## kerlite vanity 6 plus
IfcCovering | Description | Name | ObjectType | Tag | PredefinedType | Pset_CoveringCommon | Reference | Status | AcousticRating | FlammabilityRating | FragilityRating | Combustible | SurfaceSpreadOfFlame | Finish | IsExternal | ThermalTransmittance | FireRating | Pset_CoveringFlooring | HasNonSkidSurface | HasAntiStaticSurface | Pset_Warranty | WarrantyIdentifier | WarrantyStartDate | WarrantyEndDate | IsExtendedWarranty | WarrantyPeriod | WarrantyContent | PointOfContact | Exclusions | Pset_EnvironmentalImpactIndicator | Reference | FunctionalUnitReference | Unit | LifeCyclePhase | ExpectedServiceLife | TotalPrimaryEnergyConsumptionPerUnit | WaterConsumptionPerUnit | HazardousWastePerUnit | NonHazardousWastePerUnit | ClimateChangePerUnit | AtmosphericAcidificationPerUnit | RenewableEnergyConsumptionPerUnit | NonRenewableEnergyConsumptionPerUnit | ResourceDepletionPerUnit | InertWastePerUnit | RadioactiveWastePerUnit | StratosphericOzoneLayerDestructionPerUnit | PhotochemicalOzoneFormationPerUnit | EutrophicationPerUnit | Pset_EnvironmentalImpactValues | TotalPrimaryEnergyConsumption | WaterConsumption | HazardousWaste | NonHazardousWaste | ClimateChange | AtmosphericAcidification | RenewableEnergyConsumption | NonRenewableEnergyConsumption | ResourceDepletion | InertWaste | RadioactiveWaste | StratosphericOzoneLayerDestruction | PhotochemicalOzoneFormation | Eutrophication | LeadInTime | Duration | LeadOutTime | Pset_Condition | AssessmentDate | AssessmentCondition | AssessmentDescription | Pset_ManufacturerTypeInformation | GlobalTradeItemNumber | ArticleNumber | ModelReference | ModelLabel | Manufacturer | ProductionYear | AssemblyPlace | Pset_ServiceLife | ServiceLifeDuration | MeanTimeBetweenFailure | COBie | AccessibilityPerformance | AssetIdentifier | AssetType | BarCode | Category | CodePerformance | Color | Constituents | Description | DurationUnit | ExpectedLife | Features | Finish | Grade | InstallationDate | Manufacturer | Material | ModelNumber | ModelReference | Name | NominalHeight | NominalLength | NominalWidth | ReplacementCost | SerialNumber | Shape | Size | SustainabilityPerformance | TagNumber | WarrantyDescription | WarrantyDurationLabor | WarrantyDurationParts | WarrantyDurationUnit | WarrantyGuarantorLabor | WarrantyGuarantorParts | WarrantyStartDate | DoPAndProductCertification | HarmonizedTechnicalSpecification | DeclarationPerformanceNumber | UniqueIdentificationCodeOfTheProductType | SystemOfAssessmentAndVerificationOfCostancyOfPperformance | NameAndIdentificationNumberOfNotifiedLaboratory | CertificateNumber | ReactionToFire | ReleaseOfDangerousSubstanceCadmium | ReleaseOfDangerousSubstanceLead | BreakingStrength | BondStrengthAdhesion | ThermalShockResistance | Tactility | DurabilityForInternalUse | DurabilityExternalUseFreezeThawResistance | CEMarking | Intended Use | TensileStrengthOrModulusOfRupture | SlipperinessDIN51130_RampWithOil | SlipperinessDIN51097_RampBarefoot | SlipperinessDIN51131_Tribometer | SlipperinessBS7976-2_PendulumTester | SlipperinessENV12633_PendulumTester | SlipperinessXPCENTS16165_RampTest | SlipperinessBCRA_Tribometer | SlipperinessBOT3000_Tribometer | UPECmark | UPECMarkCertification | UNIMark | UNIMarkCertification | EnvironmentalSustainability | EnvironmentalProductDeclarationEPD | EPDType | EPDDocument | ISO9001Certification | Ecolabel UE | EcolabelCertification | EMASCertification/Document | HealthProductDeclarationHPDCertification/self declaration | FicheDeDéclarationEnvironnementaleEtSanitaireFDESCertification | RecycledContentPreconsumerCertification | SolarReflectance_InitialValue | SolarReflectance_After3YearValue | SolarReflectanceCertification | SolarReflectanceIndexSRICertification | ZeroVOCMineralBasedProduct | VOCIndoorAirQualityCertification | RawMaterialSourceAndExtractionDocument | RecyclableProductPackaging | REACHCompliant | AsbestosFreeMaterial | FormaldehydeFreeMaterial | CAMCompliantDeclaration | ISO45001Certification | ISO50001Certification | OtherThecnicalFeatures | DimensionsLengthAndWidth | DimensionsThickness | DimensionsStraightness | DimensionsRectangularity | DimensionsSurfaceFlatness | SurfaceQuality | WaterAbsorption | ApparentDensity | ModulusOfRupture | ImpactResistance | DeepAbrasionResistance | SurfaceAbrasionResistance | LinearThermalExpansion | MoistureExpansion | CrazingResistance | FrostResistance | ChemicalResistance | StainsResistance | ThermalConductivity | TotalPorosity | ElectricalConductivity | CompressionResistance | HardnessMohsScale | Light ReflectanceValueLRV | LightAndColourFastness | PhotocatalyticProperties | AntibacterialProperties
0 | 36 | 36 | 36 | 36 | 36 | 0 | 36 | 36 | 36 | 36 | 36 | 36 | 36 | 36 | 36 | 36 | 36 | 0 | 36 | 36 | 0 | 36 | 36 | 36 | 36 | 36 | 36 | 36 | 36 | 0 | 36 | 36 | 36 | 36 | 36 | 36 | 36 | 36 | 36 | 36 | 36 | 36 | 36 | 36 | 36 | 36 | 36 | 36 | 36 | 0 | 36 | 36 | 36 | 36 | 36 | 36 | 36 | 36 | 36 | 36 | 36 | 36 | 36 | 36 | 36 | 36 | 36 | 0 | 36 | 36 | 36 | 0 | 36 | 36 | 36 | 36 | 36 | 36 | 36 | 0 | 36 | 36 | 0 | 36 | 36 | 36 | 36 | 36 | 36 | 36 | 36 | 36 | 36 | 36 | 36 | 36 | 36 | 36 | 36 | 36 | 36 | 36 | 36 | 36 | 36 | 36 | 36 | 36 | 36 | 36 | 36 | 36 | 36 | 36 | 36 | 36 | 36 | 36 | 36 | 0 | 36 | 36 | 36 | 36 | 36 | 36 | 36 | 36 | 36 | 36 | 36 | 36 | 36 | 36 | 36 | 36 | 36 | 36 | 36 | 36 | 36 | 36 | 36 | 36 | 36 | 36 | 36 | 36 | 36 | 36 | 0 | 36 | 36 | 36 | 36 | 36 | 36 | 36 | 36 | 36 | 36 | 36 | 36 | 36 | 36 | 36 | 36 | 36 | 36 | 36 | 36 | 36 | 36 | 36 | 36 | 0 | 36 | 36 | 36 | 36 | 36 | 36 | 36 | 36 | 36 | 36 | 36 | 36 | 36 | 36 | 36 | 36 | 36 | 36 | 36 | 36 | 36 | 36 | 36 | 36 | 36 | 36 | 36
0 | Porcelain stoneware tiles | Vanity Kerlite 6Plus Bianco Luce Glossy Ret 120x260 | Laminated porcelain stoneware (UGL) | n/a | USERDEFINED | 0 | Laminated porcelain stoneware (UGL) | UNSET | n/a | Class A2-s1, do (wall) ; Class A2fl-s1 (floor) | n/a | 0 | Class A | Glossy Rectified | 0 | 216,7 | Class A2-s1, do (wall) ; Class A2fl-s1 (floor) | 0 | 1 | 0 | 0 | n/a | 31/12/1900 23:59:59 | 31/12/1900 23:59:59 | 0 | n/a | n/a | n/a | n/a | 0 | Laminated porcelain stoneware (UGL) | 1 mq (m2) | 1 mq (m2) | Manufacture | 50.000000 | 225.000000 | 0,054m3 | 0.002350 | 1.620000 | 10.700000 | 0.025400 | 46.000000 | 179.000000 | 0.000075 | 0.000000 | 0.003930 | 0.000000 | 0.002320 | 0.003580 | 0 | 0.000000 | 0m3 | 0.000000 | 0.000000 | 0.000000 | 0.000000 | 0.000000 | 0.000000 | 0.000000 | 0.000000 | 0.000000 | 0.000000 | 0.000000 | 0.000000 | 0 | 0 | 0 | 0 | 31/12/1900 23:59:59 | n/a | n/a | 0 | n/a | EK7VA05 | Vanity Kerlite 6Plus | bianco Luce Glossy | Cotto d'Este (Panariagroup Industrie Ceramiche S.p.A.) | n/a | UNSET | 0 | 50.000000 | n/a | 0 | n/a | n/a | Fixed | n/a | Pr_35_93_96_19:Ceramic tiles | n/a | Bianco Luce | n/a | Porcelain stoneware tiles | Year | 50.000000 | n/a | Glossy Rectified | n/a | 31/12/1900 23:59:59 | Cotto d'Este (Panariagroup Industrie Ceramiche S.p.A.) | Porcelain stoneware tile | n/a | Vanity Kerlite 6Plus | Vanity Kerlite 6Plus Bianco Luce Glossy Ret 120x260 | 6,5mm | 2600mm | 1200mm | 0.000000 | n/a | Rectangular | 2600x1200x6.5 mm | n/a | n/a | n/a | 0.000000 | 0.000000 | Year | n/a | n/a | 31/12/1900 23:59:59 | 0 | EN 14411:2012 | DOP005EST | Dry-pressed ceramic tiles,with water absorption Eb<0,5% | System 4 | n/a | n/a | A2fl-s1/A1-s1,d0 | NPD | NPD | ≥ 700 N | NPD | Pass | NPD | Passed | Passed | 1 | Ceramic tiles for internal flooring and internal and external wall applications, pre-assembled on a fibreglass mesh. | 50 N/mm2 | n/a | n/a | n/a | n/a | n/a | n/a | n/a | n/a | 0 | n/a | 0 | On request | 0 | 1 | Product-Specific Type III EPD | On request | https://www.cottodeste.it/download#certificazioni | 0 | n/a | https://www.cottodeste.it/download#certificazioni | On request | n/a | https://www.cottodeste.it/download#certificazioni | On request | On request | n/a | On request | 1 | On request | On request | 1 | 1 | 1 | 1 | On request (EPD) | n/a | n/a | 0 | ± 0,3 %, max ± 1 mm | ± 5 % ± 0,5mm | ± 0,3 %, max ± 0,8 mm | ± 0,3 %, max ± 1,5 mm | ± 0,4 %, max ± 1,8 mm | n/a | 0,1% | 2,3 - 2,5 g/cm3 | 50 N/mm2 | n/a | 175mm3 | n/a | α ≤ 7·10-6 °C-1 | n/a | Pass | Resistant | LB, HB | 3 COMPLIANT | 1,3 W/m °K | n/a | n/a | n/a | n/a | On request | Pass | n/a | Protect - test report available
0 | Porcelain stoneware tiles | Vanity Kerlite 6Plus Bianco Luce Touch Ret 120x260 | Laminated porcelain stoneware (UGL) | n/a | USERDEFINED | 0 | Laminated porcelain stoneware (UGL) | UNSET | n/a | Class A2-s1, do (wall) ; Class A2fl-s1 (floor) | n/a | 0 | Class A | Touch Rectified | 0 | 216,7 | Class A2-s1, do (wall) ; Class A2fl-s1 (floor) | 0 | 1 | 0 | 0 | n/a | 31/12/1900 23:59:59 | 31/12/1900 23:59:59 | 0 | n/a | n/a | n/a | n/a | 0 | Laminated porcelain stoneware (UGL) | 1 mq (m2) | 1 mq (m2) | Manufacture | 50.000000 | 225.000000 | 0,054m3 | 0.002350 | 1.620000 | 10.700000 | 0.025400 | 46.000000 | 179.000000 | 0.000075 | 0.000000 | 0.003930 | 0.000000 | 0.002320 | 0.003580 | 0 | 0.000000 | 0m3 | 0.000000 | 0.000000 | 0.000000 | 0.000000 | 0.000000 | 0.000000 | 0.000000 | 0.000000 | 0.000000 | 0.000000 | 0.000000 | 0.000000 | 0 | 0 | 0 | 0 | 31/12/1900 23:59:59 | n/a | n/a | 0 | n/a | EK7VA00 | Vanity Kerlite 6Plus | Bianco Luce Touch | Cotto d'Este (Panariagroup Industrie Ceramiche S.p.A.) | n/a | UNSET | 0 | 50.000000 | n/a | 0 | n/a | n/a | Fixed | n/a | Pr_35_93_96_19:Ceramic tiles | n/a | Bianco Luce | n/a | Porcelain stoneware tiles | Year | 50.000000 | n/a | Touch Rectified | n/a | 31/12/1900 23:59:59 | Cotto d'Este (Panariagroup Industrie Ceramiche S.p.A.) | Porcelain stoneware tile | n/a | Vanity Kerlite 6Plus | Vanity Kerlite 6Plus Bianco Luce Touch Ret 120x260 | 6,5mm | 2600mm | 1200mm | 0.000000 | n/a | Rectangular | 2600x1200x6.5 mm | n/a | n/a | n/a | 0.000000 | 0.000000 | Year | n/a | n/a | 31/12/1900 23:59:59 | 0 | EN 14411:2012 | DOP005EST | Dry-pressed ceramic tiles,with water absorption Eb<0,5% | System 4 | n/a | n/a | A2fl-s1/A1-s1,d0 | NPD | NPD | ≥ 700 N | NPD | Pass | NPD | Passed | Passed | 1 | Ceramic tiles for internal flooring and internal and external wall applications, pre-assembled on a fibreglass mesh. | 50 N/mm2 | n/a | n/a | n/a | n/a | n/a | n/a | n/a | n/a | 0 | n/a | 0 | On request | 0 | 1 | Product-Specific Type III EPD | On request | https://www.cottodeste.it/download#certificazioni | 0 | n/a | https://www.cottodeste.it/download#certificazioni | On request | n/a | https://www.cottodeste.it/download#certificazioni | On request | On request | n/a | On request | 1 | On request | On request | 1 | 1 | 1 | 1 | On request (EPD) | n/a | n/a | 0 | ± 0,3 %, max ± 1 mm | ± 5 % ± 0,5mm | ± 0,3 %, max ± 0,8 mm | ± 0,3 %, max ± 1,5 mm | ± 0,4 %, max ± 1,8 mm | n/a | 0,1% | 2,3 - 2,5 g/cm3 | 50 N/mm2 | n/a | 175mm3 | n/a | α ≤ 7·10-6 °C-1 | n/a | Pass | Resistant | LB, HB | 3 COMPLIANT | 1,3 W/m °K | n/a | n/a | n/a | n/a | On request | Pass | n/a | Protect - test report available
0 | Porcelain stoneware tiles | Vanity Kerlite 6Plus Bianco Luce Glossy Ret 120x120 | Laminated porcelain stoneware (UGL) | n/a | USERDEFINED | 0 | Laminated porcelain stoneware (UGL) | UNSET | n/a | Class A2-s1, do (wall) ; Class A2fl-s1 (floor) | n/a | 0 | Class A | Glossy Rectified | 0 | 216,7 | Class A2-s1, do (wall) ; Class A2fl-s1 (floor) | 0 | 1 | 0 | 0 | n/a | 31/12/1900 23:59:59 | 31/12/1900 23:59:59 | 0 | n/a | n/a | n/a | n/a | 0 | Laminated porcelain stoneware (UGL) | 1 mq (m2) | 1 mq (m2) | Manufacture | 50.000000 | 225.000000 | 0,054m3 | 0.002350 | 1.620000 | 10.700000 | 0.025400 | 46.000000 | 179.000000 | 0.000075 | 0.000000 | 0.003930 | 0.000000 | 0.002320 | 0.003580 | 0 | 0.000000 | 0m3 | 0.000000 | 0.000000 | 0.000000 | 0.000000 | 0.000000 | 0.000000 | 0.000000 | 0.000000 | 0.000000 | 0.000000 | 0.000000 | 0.000000 | 0 | 0 | 0 | 0 | 31/12/1900 23:59:59 | n/a | n/a | 0 | n/a | EK8VA05 | Vanity Kerlite 6Plus | bianco Luce Glossy | Cotto d'Este (Panariagroup Industrie Ceramiche S.p.A.) | n/a | UNSET | 0 | 50.000000 | n/a | 0 | n/a | n/a | Fixed | n/a | Pr_35_93_96_19:Ceramic tiles | n/a | Bianco Luce | n/a | Porcelain stoneware tiles | Year | 50.000000 | n/a | Glossy Rectified | n/a | 31/12/1900 23:59:59 | Cotto d'Este (Panariagroup Industrie Ceramiche S.p.A.) | Porcelain stoneware tile | n/a | Vanity Kerlite 6Plus | Vanity Kerlite 6Plus Bianco Luce Glossy Ret 120x120 | 6,5mm | 1200mm | 1200mm | 0.000000 | n/a | Square | 1200x1200x6.5 mm | n/a | n/a | n/a | 0.000000 | 0.000000 | Year | n/a | n/a | 31/12/1900 23:59:59 | 0 | EN 14411:2012 | DOP005EST | Dry-pressed ceramic tiles,with water absorption Eb<0,5% | System 4 | n/a | n/a | A2fl-s1/A1-s1,d0 | NPD | NPD | ≥ 700 N | NPD | Pass | NPD | Passed | Passed | 1 | Ceramic tiles for internal flooring and internal and external wall applications, pre-assembled on a fibreglass mesh. | 50 N/mm2 | n/a | n/a | n/a | n/a | n/a | n/a | n/a | n/a | 0 | n/a | 0 | On request | 0 | 1 | Product-Specific Type III EPD | On request | https://www.cottodeste.it/download#certificazioni | 0 | n/a | https://www.cottodeste.it/download#certificazioni | On request | n/a | https://www.cottodeste.it/download#certificazioni | On request | On request | n/a | On request | 1 | On request | On request | 1 | 1 | 1 | 1 | On request (EPD) | n/a | n/a | 0 | ± 0,3 %, max ± 1 mm | ± 5 % ± 0,5mm | ± 0,3 %, max ± 0,8 mm | ± 0,3 %, max ± 1,5 mm | ± 0,4 %, max ± 1,8 mm | n/a | 0,1% | 2,3 - 2,5 g/cm3 | 50 N/mm2 | n/a | 175mm3 | n/a | α ≤ 7·10-6 °C-1 | n/a | Pass | Resistant | LB, HB | 3 COMPLIANT | 1,3 W/m °K | n/a | n/a | n/a | n/a | On request | Pass | n/a | Protect - test report available
0 | Porcelain stoneware tiles | Vanity Kerlite 6Plus Bianco Luce Touch Ret 120x120 | Laminated porcelain stoneware (UGL) | n/a | USERDEFINED | 0 | Laminated porcelain stoneware (UGL) | UNSET | n/a | Class A2-s1, do (wall) ; Class A2fl-s1 (floor) | n/a | 0 | Class A | Touch Rectified | 0 | 216,7 | Class A2-s1, do (wall) ; Class A2fl-s1 (floor) | 0 | 1 | 0 | 0 | n/a | 31/12/1900 23:59:59 | 31/12/1900 23:59:59 | 0 | n/a | n/a | n/a | n/a | 0 | Laminated porcelain stoneware (UGL) | 1 mq (m2) | 1 mq (m2) | Manufacture | 50.000000 | 225.000000 | 0,054m3 | 0.002350 | 1.620000 | 10.700000 | 0.025400 | 46.000000 | 179.000000 | 0.000075 | 0.000000 | 0.003930 | 0.000000 | 0.002320 | 0.003580 | 0 | 0.000000 | 0m3 | 0.000000 | 0.000000 | 0.000000 | 0.000000 | 0.000000 | 0.000000 | 0.000000 | 0.000000 | 0.000000 | 0.000000 | 0.000000 | 0.000000 | 0 | 0 | 0 | 0 | 31/12/1900 23:59:59 | n/a | n/a | 0 | n/a | EK8VA00 | Vanity Kerlite 6Plus | Bianco Luce Touch | Cotto d'Este (Panariagroup Industrie Ceramiche S.p.A.) | n/a | UNSET | 0 | 50.000000 | n/a | 0 | n/a | n/a | Fixed | n/a | Pr_35_93_96_19:Ceramic tiles | n/a | Bianco Luce | n/a | Porcelain stoneware tiles | Year | 50.000000 | n/a | Touch Rectified | n/a | 31/12/1900 23:59:59 | Cotto d'Este (Panariagroup Industrie Ceramiche S.p.A.) | Porcelain stoneware tile | n/a | Vanity Kerlite 6Plus | Vanity Kerlite 6Plus Bianco Luce Touch Ret 120x120 | 6,5mm | 1200mm | 1200mm | 0.000000 | n/a | Square | 1200x1200x6.5 mm | n/a | n/a | n/a | 0.000000 | 0.000000 | Year | n/a | n/a | 31/12/1900 23:59:59 | 0 | EN 14411:2012 | DOP005EST | Dry-pressed ceramic tiles,with water absorption Eb<0,5% | System 4 | n/a | n/a | A2fl-s1/A1-s1,d0 | NPD | NPD | ≥ 700 N | NPD | Pass | NPD | Passed | Passed | 1 | Ceramic tiles for internal flooring and internal and external wall applications, pre-assembled on a fibreglass mesh. | 50 N/mm2 | n/a | n/a | n/a | n/a | n/a | n/a | n/a | n/a | 0 | n/a | 0 | On request | 0 | 1 | Product-Specific Type III EPD | On request | https://www.cottodeste.it/download#certificazioni | 0 | n/a | https://www.cottodeste.it/download#certificazioni | On request | n/a | https://www.cottodeste.it/download#certificazioni | On request | On request | n/a | On request | 1 | On request | On request | 1 | 1 | 1 | 1 | On request (EPD) | n/a | n/a | 0 | ± 0,3 %, max ± 1 mm | ± 5 % ± 0,5mm | ± 0,3 %, max ± 0,8 mm | ± 0,3 %, max ± 1,5 mm | ± 0,4 %, max ± 1,8 mm | n/a | 0,1% | 2,3 - 2,5 g/cm3 | 50 N/mm2 | n/a | 175mm3 | n/a | α ≤ 7·10-6 °C-1 | n/a | Pass | Resistant | LB, HB | 3 COMPLIANT | 1,3 W/m °K | n/a | n/a | n/a | n/a | On request | Pass | n/a | Protect - test report available
0 | Porcelain stoneware tiles | Vanity Kerlite 6Plus Bianco Luce Glossy Ret 60x120 | Laminated porcelain stoneware (UGL) | n/a | USERDEFINED | 0 | Laminated porcelain stoneware (UGL) | UNSET | n/a | Class A2-s1, do (wall) ; Class A2fl-s1 (floor) | n/a | 0 | Class A | Glossy Rectified | 0 | 216,7 | Class A2-s1, do (wall) ; Class A2fl-s1 (floor) | 0 | 1 | 0 | 0 | n/a | 31/12/1900 23:59:59 | 31/12/1900 23:59:59 | 0 | n/a | n/a | n/a | n/a | 0 | Laminated porcelain stoneware (UGL) | 1 mq (m2) | 1 mq (m2) | Manufacture | 50.000000 | 225.000000 | 0,054m3 | 0.002350 | 1.620000 | 10.700000 | 0.025400 | 46.000000 | 179.000000 | 0.000075 | 0.000000 | 0.003930 | 0.000000 | 0.002320 | 0.003580 | 0 | 0.000000 | 0m3 | 0.000000 | 0.000000 | 0.000000 | 0.000000 | 0.000000 | 0.000000 | 0.000000 | 0.000000 | 0.000000 | 0.000000 | 0.000000 | 0.000000 | 0 | 0 | 0 | 0 | 31/12/1900 23:59:59 | n/a | n/a | 0 | n/a | EKXVA05 | Vanity Kerlite 6Plus | bianco Luce Glossy | Cotto d'Este (Panariagroup Industrie Ceramiche S.p.A.) | n/a | UNSET | 0 | 50.000000 | n/a | 0 | n/a | n/a | Fixed | n/a | Pr_35_93_96_19:Ceramic tiles | n/a | Bianco Luce | n/a | Porcelain stoneware tiles | Year | 50.000000 | n/a | Glossy Rectified | n/a | 31/12/1900 23:59:59 | Cotto d'Este (Panariagroup Industrie Ceramiche S.p.A.) | Porcelain stoneware tile | n/a | Vanity Kerlite 6Plus | Vanity Kerlite 6Plus Bianco Luce Glossy Ret 60x120 | 6,5mm | 600mm | 1200mm | 0.000000 | n/a | Rectangular | 600x1200x6.5 mm | n/a | n/a | n/a | 0.000000 | 0.000000 | Year | n/a | n/a | 31/12/1900 23:59:59 | 0 | EN 14411:2012 | DOP005EST | Dry-pressed ceramic tiles,with water absorption Eb<0,5% | System 4 | n/a | n/a | A2fl-s1/A1-s1,d0 | NPD | NPD | ≥ 700 N | NPD | Pass | NPD | Passed | Passed | 1 | Ceramic tiles for internal flooring and internal and external wall applications, pre-assembled on a fibreglass mesh. | 50 N/mm2 | n/a | n/a | n/a | n/a | n/a | n/a | n/a | n/a | 0 | n/a | 0 | On request | 0 | 1 | Product-Specific Type III EPD | On request | https://www.cottodeste.it/download#certificazioni | 0 | n/a | https://www.cottodeste.it/download#certificazioni | On request | n/a | https://www.cottodeste.it/download#certificazioni | On request | On request | n/a | On request | 1 | On request | On request | 1 | 1 | 1 | 1 | On request (EPD) | n/a | n/a | 0 | ± 0,3 %, max ± 1 mm | ± 5 % ± 0,5mm | ± 0,3 %, max ± 0,8 mm | ± 0,3 %, max ± 1,5 mm | ± 0,4 %, max ± 1,8 mm | n/a | 0,1% | 2,3 - 2,5 g/cm3 | 50 N/mm2 | n/a | 175mm3 | n/a | α ≤ 7·10-6 °C-1 | n/a | Pass | Resistant | LB, HB | 3 COMPLIANT | 1,3 W/m °K | n/a | n/a | n/a | n/a | On request | Pass | n/a | Protect - test report available
0 | Porcelain stoneware tiles | Vanity Kerlite 6Plus Bianco Luce Touch Ret 60x120 | Laminated porcelain stoneware (UGL) | n/a | USERDEFINED | 0 | Laminated porcelain stoneware (UGL) | UNSET | n/a | Class A2-s1, do (wall) ; Class A2fl-s1 (floor) | n/a | 0 | Class A | Touch Rectified | 0 | 216,7 | Class A2-s1, do (wall) ; Class A2fl-s1 (floor) | 0 | 1 | 0 | 0 | n/a | 31/12/1900 23:59:59 | 31/12/1900 23:59:59 | 0 | n/a | n/a | n/a | n/a | 0 | Laminated porcelain stoneware (UGL) | 1 mq (m2) | 1 mq (m2) | Manufacture | 50.000000 | 225.000000 | 0,054m3 | 0.002350 | 1.620000 | 10.700000 | 0.025400 | 46.000000 | 179.000000 | 0.000075 | 0.000000 | 0.003930 | 0.000000 | 0.002320 | 0.003580 | 0 | 0.000000 | 0m3 | 0.000000 | 0.000000 | 0.000000 | 0.000000 | 0.000000 | 0.000000 | 0.000000 | 0.000000 | 0.000000 | 0.000000 | 0.000000 | 0.000000 | 0 | 0 | 0 | 0 | 31/12/1900 23:59:59 | n/a | n/a | 0 | n/a | EKXVA00 | Vanity Kerlite 6Plus | Bianco Luce Touch | Cotto d'Este (Panariagroup Industrie Ceramiche S.p.A.) | n/a | UNSET | 0 | 50.000000 | n/a | 0 | n/a | n/a | Fixed | n/a | Pr_35_93_96_19:Ceramic tiles | n/a | Bianco Luce | n/a | Porcelain stoneware tiles | Year | 50.000000 | n/a | Touch Rectified | n/a | 31/12/1900 23:59:59 | Cotto d'Este (Panariagroup Industrie Ceramiche S.p.A.) | Porcelain stoneware tile | n/a | Vanity Kerlite 6Plus | Vanity Kerlite 6Plus Bianco Luce Touch Ret 60x120 | 6,5mm | 600mm | 1200mm | 0.000000 | n/a | Rectangular | 600x1200x6.5 mm | n/a | n/a | n/a | 0.000000 | 0.000000 | Year | n/a | n/a | 31/12/1900 23:59:59 | 0 | EN 14411:2012 | DOP005EST | Dry-pressed ceramic tiles,with water absorption Eb<0,5% | System 4 | n/a | n/a | A2fl-s1/A1-s1,d0 | NPD | NPD | ≥ 700 N | NPD | Pass | NPD | Passed | Passed | 1 | Ceramic tiles for internal flooring and internal and external wall applications, pre-assembled on a fibreglass mesh. | 50 N/mm2 | n/a | n/a | n/a | n/a | n/a | n/a | n/a | n/a | 0 | n/a | 0 | On request | 0 | 1 | Product-Specific Type III EPD | On request | https://www.cottodeste.it/download#certificazioni | 0 | n/a | https://www.cottodeste.it/download#certificazioni | On request | n/a | https://www.cottodeste.it/download#certificazioni | On request | On request | n/a | On request | 1 | On request | On request | 1 | 1 | 1 | 1 | On request (EPD) | n/a | n/a | 0 | ± 0,3 %, max ± 1 mm | ± 5 % ± 0,5mm | ± 0,3 %, max ± 0,8 mm | ± 0,3 %, max ± 1,5 mm | ± 0,4 %, max ± 1,8 mm | n/a | 0,1% | 2,3 - 2,5 g/cm3 | 50 N/mm2 | n/a | 175mm3 | n/a | α ≤ 7·10-6 °C-1 | n/a | Pass | Resistant | LB, HB | 3 COMPLIANT | 1,3 W/m °K | n/a | n/a | n/a | n/a | On request | Pass | n/a | Protect - test report available
0 | Porcelain stoneware tiles | Vanity Kerlite 6Plus Bianco Statuario Glossy Ret 120x260 | Laminated porcelain stoneware (UGL) | n/a | USERDEFINED | 0 | Laminated porcelain stoneware (UGL) | UNSET | n/a | Class A2-s1, do (wall) ; Class A2fl-s1 (floor) | n/a | 0 | Class A | Glossy Rectified | 0 | 216,7 | Class A2-s1, do (wall) ; Class A2fl-s1 (floor) | 0 | 1 | 0 | 0 | n/a | 31/12/1900 23:59:59 | 31/12/1900 23:59:59 | 0 | n/a | n/a | n/a | n/a | 0 | Laminated porcelain stoneware (UGL) | 1 mq (m2) | 1 mq (m2) | Manufacture | 50.000000 | 225.000000 | 0,054m3 | 0.002350 | 1.620000 | 10.700000 | 0.025400 | 46.000000 | 179.000000 | 0.000075 | 0.000000 | 0.003930 | 0.000000 | 0.002320 | 0.003580 | 0 | 0.000000 | 0m3 | 0.000000 | 0.000000 | 0.000000 | 0.000000 | 0.000000 | 0.000000 | 0.000000 | 0.000000 | 0.000000 | 0.000000 | 0.000000 | 0.000000 | 0 | 0 | 0 | 0 | 31/12/1900 23:59:59 | n/a | n/a | 0 | n/a | EK7VA15 | Vanity Kerlite 6Plus | bianco Statuario Glossy | Cotto d'Este (Panariagroup Industrie Ceramiche S.p.A.) | n/a | UNSET | 0 | 50.000000 | n/a | 0 | n/a | n/a | Fixed | n/a | Pr_35_93_96_19:Ceramic tiles | n/a | Bianco Statuario | n/a | Porcelain stoneware tiles | Year | 50.000000 | n/a | Glossy Rectified | n/a | 31/12/1900 23:59:59 | Cotto d'Este (Panariagroup Industrie Ceramiche S.p.A.) | Porcelain stoneware tile | n/a | Vanity Kerlite 6Plus | Vanity Kerlite 6Plus Bianco Statuario Glossy Ret 120x260 | 6,5mm | 2600mm | 1200mm | 0.000000 | n/a | Rectangular | 2600x1200x6.5 mm | n/a | n/a | n/a | 0.000000 | 0.000000 | Year | n/a | n/a | 31/12/1900 23:59:59 | 0 | EN 14411:2012 | DOP005EST | Dry-pressed ceramic tiles,with water absorption Eb<0,5% | System 4 | n/a | n/a | A2fl-s1/A1-s1,d0 | NPD | NPD | ≥ 700 N | NPD | Pass | NPD | Passed | Passed | 1 | Ceramic tiles for internal flooring and internal and external wall applications, pre-assembled on a fibreglass mesh. | 50 N/mm2 | n/a | n/a | n/a | n/a | n/a | n/a | n/a | n/a | 0 | n/a | 0 | On request | 0 | 1 | Product-Specific Type III EPD | On request | https://www.cottodeste.it/download#certificazioni | 0 | n/a | https://www.cottodeste.it/download#certificazioni | On request | n/a | https://www.cottodeste.it/download#certificazioni | On request | On request | n/a | On request | 1 | On request | On request | 1 | 1 | 1 | 1 | On request (EPD) | n/a | n/a | 0 | ± 0,3 %, max ± 1 mm | ± 5 % ± 0,5mm | ± 0,3 %, max ± 0,8 mm | ± 0,3 %, max ± 1,5 mm | ± 0,4 %, max ± 1,8 mm | n/a | 0,1% | 2,3 - 2,5 g/cm3 | 50 N/mm2 | n/a | 175mm3 | n/a | α ≤ 7·10-6 °C-1 | n/a | Pass | Resistant | LB, HB | 3 COMPLIANT | 1,3 W/m °K | n/a | n/a | n/a | n/a | On request | Pass | n/a | Protect - test report available
0 | Porcelain stoneware tiles | Vanity Kerlite 6Plus Bianco Statuario Touch Ret 120x260 | Laminated porcelain stoneware (UGL) | n/a | USERDEFINED | 0 | Laminated porcelain stoneware (UGL) | UNSET | n/a | Class A2-s1, do (wall) ; Class A2fl-s1 (floor) | n/a | 0 | Class A | Touch Rectified | 0 | 216,7 | Class A2-s1, do (wall) ; Class A2fl-s1 (floor) | 0 | 1 | 0 | 0 | n/a | 31/12/1900 23:59:59 | 31/12/1900 23:59:59 | 0 | n/a | n/a | n/a | n/a | 0 | Laminated porcelain stoneware (UGL) | 1 mq (m2) | 1 mq (m2) | Manufacture | 50.000000 | 225.000000 | 0,054m3 | 0.002350 | 1.620000 | 10.700000 | 0.025400 | 46.000000 | 179.000000 | 0.000075 | 0.000000 | 0.003930 | 0.000000 | 0.002320 | 0.003580 | 0 | 0.000000 | 0m3 | 0.000000 | 0.000000 | 0.000000 | 0.000000 | 0.000000 | 0.000000 | 0.000000 | 0.000000 | 0.000000 | 0.000000 | 0.000000 | 0.000000 | 0 | 0 | 0 | 0 | 31/12/1900 23:59:59 | n/a | n/a | 0 | n/a | EK7VA10 | Vanity Kerlite 6Plus | Bianco StatuarioTouch | Cotto d'Este (Panariagroup Industrie Ceramiche S.p.A.) | n/a | UNSET | 0 | 50.000000 | n/a | 0 | n/a | n/a | Fixed | n/a | Pr_35_93_96_19:Ceramic tiles | n/a | Bianco Statuario | n/a | Porcelain stoneware tiles | Year | 50.000000 | n/a | Touch Rectified | n/a | 31/12/1900 23:59:59 | Cotto d'Este (Panariagroup Industrie Ceramiche S.p.A.) | Porcelain stoneware tile | n/a | Vanity Kerlite 6Plus | Vanity Kerlite 6Plus Bianco Statuario Touch Ret 120x260 | 6,5mm | 2600mm | 1200mm | 0.000000 | n/a | Rectangular | 2600x1200x6.5 mm | n/a | n/a | n/a | 0.000000 | 0.000000 | Year | n/a | n/a | 31/12/1900 23:59:59 | 0 | EN 14411:2012 | DOP005EST | Dry-pressed ceramic tiles,with water absorption Eb<0,5% | System 4 | n/a | n/a | A2fl-s1/A1-s1,d0 | NPD | NPD | ≥ 700 N | NPD | Pass | NPD | Passed | Passed | 1 | Ceramic tiles for internal flooring and internal and external wall applications, pre-assembled on a fibreglass mesh. | 50 N/mm2 | n/a | n/a | n/a | n/a | n/a | n/a | n/a | n/a | 0 | n/a | 0 | On request | 0 | 1 | Product-Specific Type III EPD | On request | https://www.cottodeste.it/download#certificazioni | 0 | n/a | https://www.cottodeste.it/download#certificazioni | On request | n/a | https://www.cottodeste.it/download#certificazioni | On request | On request | n/a | On request | 1 | On request | On request | 1 | 1 | 1 | 1 | On request (EPD) | n/a | n/a | 0 | ± 0,3 %, max ± 1 mm | ± 5 % ± 0,5mm | ± 0,3 %, max ± 0,8 mm | ± 0,3 %, max ± 1,5 mm | ± 0,4 %, max ± 1,8 mm | n/a | 0,1% | 2,3 - 2,5 g/cm3 | 50 N/mm2 | n/a | 175mm3 | n/a | α ≤ 7·10-6 °C-1 | n/a | Pass | Resistant | LB, HB | 3 COMPLIANT | 1,3 W/m °K | n/a | n/a | n/a | n/a | On request | Pass | n/a | Protect - test report available
0 | Porcelain stoneware tiles | Vanity Kerlite 6Plus Bianco Statuario Glossy Ret 120x120 | Laminated porcelain stoneware (UGL) | n/a | USERDEFINED | 0 | Laminated porcelain stoneware (UGL) | UNSET | n/a | Class A2-s1, do (wall) ; Class A2fl-s1 (floor) | n/a | 0 | Class A | Glossy Rectified | 0 | 216,7 | Class A2-s1, do (wall) ; Class A2fl-s1 (floor) | 0 | 1 | 0 | 0 | n/a | 31/12/1900 23:59:59 | 31/12/1900 23:59:59 | 0 | n/a | n/a | n/a | n/a | 0 | Laminated porcelain stoneware (UGL) | 1 mq (m2) | 1 mq (m2) | Manufacture | 50.000000 | 225.000000 | 0,054m3 | 0.002350 | 1.620000 | 10.700000 | 0.025400 | 46.000000 | 179.000000 | 0.000075 | 0.000000 | 0.003930 | 0.000000 | 0.002320 | 0.003580 | 0 | 0.000000 | 0m3 | 0.000000 | 0.000000 | 0.000000 | 0.000000 | 0.000000 | 0.000000 | 0.000000 | 0.000000 | 0.000000 | 0.000000 | 0.000000 | 0.000000 | 0 | 0 | 0 | 0 | 31/12/1900 23:59:59 | n/a | n/a | 0 | n/a | EK8VA15 | Vanity Kerlite 6Plus | bianco Statuario Glossy | Cotto d'Este (Panariagroup Industrie Ceramiche S.p.A.) | n/a | UNSET | 0 | 50.000000 | n/a | 0 | n/a | n/a | Fixed | n/a | Pr_35_93_96_19:Ceramic tiles | n/a | Bianco Statuario | n/a | Porcelain stoneware tiles | Year | 50.000000 | n/a | Glossy Rectified | n/a | 31/12/1900 23:59:59 | Cotto d'Este (Panariagroup Industrie Ceramiche S.p.A.) | Porcelain stoneware tile | n/a | Vanity Kerlite 6Plus | Vanity Kerlite 6Plus Bianco Statuario Glossy Ret 120x120 | 6,5mm | 1200mm | 1200mm | 0.000000 | n/a | Square | 1200x1200x6.5 mm | n/a | n/a | n/a | 0.000000 | 0.000000 | Year | n/a | n/a | 31/12/1900 23:59:59 | 0 | EN 14411:2012 | DOP005EST | Dry-pressed ceramic tiles,with water absorption Eb<0,5% | System 4 | n/a | n/a | A2fl-s1/A1-s1,d0 | NPD | NPD | ≥ 700 N | NPD | Pass | NPD | Passed | Passed | 1 | Ceramic tiles for internal flooring and internal and external wall applications, pre-assembled on a fibreglass mesh. | 50 N/mm2 | n/a | n/a | n/a | n/a | n/a | n/a | n/a | n/a | 0 | n/a | 0 | On request | 0 | 1 | Product-Specific Type III EPD | On request | https://www.cottodeste.it/download#certificazioni | 0 | n/a | https://www.cottodeste.it/download#certificazioni | On request | n/a | https://www.cottodeste.it/download#certificazioni | On request | On request | n/a | On request | 1 | On request | On request | 1 | 1 | 1 | 1 | On request (EPD) | n/a | n/a | 0 | ± 0,3 %, max ± 1 mm | ± 5 % ± 0,5mm | ± 0,3 %, max ± 0,8 mm | ± 0,3 %, max ± 1,5 mm | ± 0,4 %, max ± 1,8 mm | n/a | 0,1% | 2,3 - 2,5 g/cm3 | 50 N/mm2 | n/a | 175mm3 | n/a | α ≤ 7·10-6 °C-1 | n/a | Pass | Resistant | LB, HB | 3 COMPLIANT | 1,3 W/m °K | n/a | n/a | n/a | n/a | On request | Pass | n/a | Protect - test report available
0 | Porcelain stoneware tiles | Vanity Kerlite 6Plus Bianco Statuario Touch Ret 120x120 | Laminated porcelain stoneware (UGL) | n/a | USERDEFINED | 0 | Laminated porcelain stoneware (UGL) | UNSET | n/a | Class A2-s1, do (wall) ; Class A2fl-s1 (floor) | n/a | 0 | Class A | Touch Rectified | 0 | 216,7 | Class A2-s1, do (wall) ; Class A2fl-s1 (floor) | 0 | 1 | 0 | 0 | n/a | 31/12/1900 23:59:59 | 31/12/1900 23:59:59 | 0 | n/a | n/a | n/a | n/a | 0 | Laminated porcelain stoneware (UGL) | 1 mq (m2) | 1 mq (m2) | Manufacture | 50.000000 | 225.000000 | 0,054m3 | 0.002350 | 1.620000 | 10.700000 | 0.025400 | 46.000000 | 179.000000 | 0.000075 | 0.000000 | 0.003930 | 0.000000 | 0.002320 | 0.003580 | 0 | 0.000000 | 0m3 | 0.000000 | 0.000000 | 0.000000 | 0.000000 | 0.000000 | 0.000000 | 0.000000 | 0.000000 | 0.000000 | 0.000000 | 0.000000 | 0.000000 | 0 | 0 | 0 | 0 | 31/12/1900 23:59:59 | n/a | n/a | 0 | n/a | EK8VA10 | Vanity Kerlite 6Plus | Bianco Statuario Touch | Cotto d'Este (Panariagroup Industrie Ceramiche S.p.A.) | n/a | UNSET | 0 | 50.000000 | n/a | 0 | n/a | n/a | Fixed | n/a | Pr_35_93_96_19:Ceramic tiles | n/a | Bianco Statuario | n/a | Porcelain stoneware tiles | Year | 50.000000 | n/a | Touch Rectified | n/a | 31/12/1900 23:59:59 | Cotto d'Este (Panariagroup Industrie Ceramiche S.p.A.) | Porcelain stoneware tile | n/a | Vanity Kerlite 6Plus | Vanity Kerlite 6Plus Bianco Statuario Touch Ret 120x120 | 6,5mm | 1200mm | 1200mm | 0.000000 | n/a | Square | 1200x1200x6.5 mm | n/a | n/a | n/a | 0.000000 | 0.000000 | Year | n/a | n/a | 31/12/1900 23:59:59 | 0 | EN 14411:2012 | DOP005EST | Dry-pressed ceramic tiles,with water absorption Eb<0,5% | System 4 | n/a | n/a | A2fl-s1/A1-s1,d0 | NPD | NPD | ≥ 700 N | NPD | Pass | NPD | Passed | Passed | 1 | Ceramic tiles for internal flooring and internal and external wall applications, pre-assembled on a fibreglass mesh. | 50 N/mm2 | n/a | n/a | n/a | n/a | n/a | n/a | n/a | n/a | 0 | n/a | 0 | On request | 0 | 1 | Product-Specific Type III EPD | On request | https://www.cottodeste.it/download#certificazioni | 0 | n/a | https://www.cottodeste.it/download#certificazioni | On request | n/a | https://www.cottodeste.it/download#certificazioni | On request | On request | n/a | On request | 1 | On request | On request | 1 | 1 | 1 | 1 | On request (EPD) | n/a | n/a | 0 | ± 0,3 %, max ± 1 mm | ± 5 % ± 0,5mm | ± 0,3 %, max ± 0,8 mm | ± 0,3 %, max ± 1,5 mm | ± 0,4 %, max ± 1,8 mm | n/a | 0,1% | 2,3 - 2,5 g/cm3 | 50 N/mm2 | n/a | 175mm3 | n/a | α ≤ 7·10-6 °C-1 | n/a | Pass | Resistant | LB, HB | 3 COMPLIANT | 1,3 W/m °K | n/a | n/a | n/a | n/a | On request | Pass | n/a | Protect - test report available
0 | Porcelain stoneware tiles | Vanity Kerlite 6Plus Bianco Statuario Glossy Ret 60x120 | Laminated porcelain stoneware (UGL) | n/a | USERDEFINED | 0 | Laminated porcelain stoneware (UGL) | UNSET | n/a | Class A2-s1, do (wall) ; Class A2fl-s1 (floor) | n/a | 0 | Class A | Glossy Rectified | 0 | 216,7 | Class A2-s1, do (wall) ; Class A2fl-s1 (floor) | 0 | 1 | 0 | 0 | n/a | 31/12/1900 23:59:59 | 31/12/1900 23:59:59 | 0 | n/a | n/a | n/a | n/a | 0 | Laminated porcelain stoneware (UGL) | 1 mq (m2) | 1 mq (m2) | Manufacture | 50.000000 | 225.000000 | 0,054m3 | 0.002350 | 1.620000 | 10.700000 | 0.025400 | 46.000000 | 179.000000 | 0.000075 | 0.000000 | 0.003930 | 0.000000 | 0.002320 | 0.003580 | 0 | 0.000000 | 0m3 | 0.000000 | 0.000000 | 0.000000 | 0.000000 | 0.000000 | 0.000000 | 0.000000 | 0.000000 | 0.000000 | 0.000000 | 0.000000 | 0.000000 | 0 | 0 | 0 | 0 | 31/12/1900 23:59:59 | n/a | n/a | 0 | n/a | EKXVA15 | Vanity Kerlite 6Plus | bianco Statuario Glossy | Cotto d'Este (Panariagroup Industrie Ceramiche S.p.A.) | n/a | UNSET | 0 | 50.000000 | n/a | 0 | n/a | n/a | Fixed | n/a | Pr_35_93_96_19:Ceramic tiles | n/a | Bianco Statuario | n/a | Porcelain stoneware tiles | Year | 50.000000 | n/a | Glossy Rectified | n/a | 31/12/1900 23:59:59 | Cotto d'Este (Panariagroup Industrie Ceramiche S.p.A.) | Porcelain stoneware tile | n/a | Vanity Kerlite 6Plus | Vanity Kerlite 6Plus Bianco Statuario Glossy Ret 60x120 | 6,5mm | 600mm | 1200mm | 0.000000 | n/a | Rectangular | 600x1200x6.5 mm | n/a | n/a | n/a | 0.000000 | 0.000000 | Year | n/a | n/a | 31/12/1900 23:59:59 | 0 | EN 14411:2012 | DOP005EST | Dry-pressed ceramic tiles,with water absorption Eb<0,5% | System 4 | n/a | n/a | A2fl-s1/A1-s1,d0 | NPD | NPD | ≥ 700 N | NPD | Pass | NPD | Passed | Passed | 1 | Ceramic tiles for internal flooring and internal and external wall applications, pre-assembled on a fibreglass mesh. | 50 N/mm2 | n/a | n/a | n/a | n/a | n/a | n/a | n/a | n/a | 0 | n/a | 0 | On request | 0 | 1 | Product-Specific Type III EPD | On request | https://www.cottodeste.it/download#certificazioni | 0 | n/a | https://www.cottodeste.it/download#certificazioni | On request | n/a | https://www.cottodeste.it/download#certificazioni | On request | On request | n/a | On request | 1 | On request | On request | 1 | 1 | 1 | 1 | On request (EPD) | n/a | n/a | 0 | ± 0,3 %, max ± 1 mm | ± 5 % ± 0,5mm | ± 0,3 %, max ± 0,8 mm | ± 0,3 %, max ± 1,5 mm | ± 0,4 %, max ± 1,8 mm | n/a | 0,1% | 2,3 - 2,5 g/cm3 | 50 N/mm2 | n/a | 175mm3 | n/a | α ≤ 7·10-6 °C-1 | n/a | Pass | Resistant | LB, HB | 3 COMPLIANT | 1,3 W/m °K | n/a | n/a | n/a | n/a | On request | Pass | n/a | Protect - test report available
0 | Porcelain stoneware tiles | Vanity Kerlite 6Plus Bianco StatuarioTouch Ret 60x120 | Laminated porcelain stoneware (UGL) | n/a | USERDEFINED | 0 | Laminated porcelain stoneware (UGL) | UNSET | n/a | Class A2-s1, do (wall) ; Class A2fl-s1 (floor) | n/a | 0 | Class A | Touch Rectified | 0 | 216,7 | Class A2-s1, do (wall) ; Class A2fl-s1 (floor) | 0 | 1 | 0 | 0 | n/a | 31/12/1900 23:59:59 | 31/12/1900 23:59:59 | 0 | n/a | n/a | n/a | n/a | 0 | Laminated porcelain stoneware (UGL) | 1 mq (m2) | 1 mq (m2) | Manufacture | 50.000000 | 225.000000 | 0,054m3 | 0.002350 | 1.620000 | 10.700000 | 0.025400 | 46.000000 | 179.000000 | 0.000075 | 0.000000 | 0.003930 | 0.000000 | 0.002320 | 0.003580 | 0 | 0.000000 | 0m3 | 0.000000 | 0.000000 | 0.000000 | 0.000000 | 0.000000 | 0.000000 | 0.000000 | 0.000000 | 0.000000 | 0.000000 | 0.000000 | 0.000000 | 0 | 0 | 0 | 0 | 31/12/1900 23:59:59 | n/a | n/a | 0 | n/a | EKXVA10 | Vanity Kerlite 6Plus | Bianco Statuario Touch | Cotto d'Este (Panariagroup Industrie Ceramiche S.p.A.) | n/a | UNSET | 0 | 50.000000 | n/a | 0 | n/a | n/a | Fixed | n/a | Pr_35_93_96_19:Ceramic tiles | n/a | Bianco Statuario | n/a | Porcelain stoneware tiles | Year | 50.000000 | n/a | Touch Rectified | n/a | 31/12/1900 23:59:59 | Cotto d'Este (Panariagroup Industrie Ceramiche S.p.A.) | Porcelain stoneware tile | n/a | Vanity Kerlite 6Plus | Vanity Kerlite 6Plus Bianco StatuarioTouch Ret 60x120 | 6,5mm | 600mm | 1200mm | 0.000000 | n/a | Rectangular | 600x1200x6.5 mm | n/a | n/a | n/a | 0.000000 | 0.000000 | Year | n/a | n/a | 31/12/1900 23:59:59 | 0 | EN 14411:2012 | DOP005EST | Dry-pressed ceramic tiles,with water absorption Eb<0,5% | System 4 | n/a | n/a | A2fl-s1/A1-s1,d0 | NPD | NPD | ≥ 700 N | NPD | Pass | NPD | Passed | Passed | 1 | Ceramic tiles for internal flooring and internal and external wall applications, pre-assembled on a fibreglass mesh. | 50 N/mm2 | n/a | n/a | n/a | n/a | n/a | n/a | n/a | n/a | 0 | n/a | 0 | On request | 0 | 1 | Product-Specific Type III EPD | On request | https://www.cottodeste.it/download#certificazioni | 0 | n/a | https://www.cottodeste.it/download#certificazioni | On request | n/a | https://www.cottodeste.it/download#certificazioni | On request | On request | n/a | On request | 1 | On request | On request | 1 | 1 | 1 | 1 | On request (EPD) | n/a | n/a | 0 | ± 0,3 %, max ± 1 mm | ± 5 % ± 0,5mm | ± 0,3 %, max ± 0,8 mm | ± 0,3 %, max ± 1,5 mm | ± 0,4 %, max ± 1,8 mm | n/a | 0,1% | 2,3 - 2,5 g/cm3 | 50 N/mm2 | n/a | 175mm3 | n/a | α ≤ 7·10-6 °C-1 | n/a | Pass | Resistant | LB, HB | 3 COMPLIANT | 1,3 W/m °K | n/a | n/a | n/a | n/a | On request | Pass | n/a | Protect - test report available
0 | Porcelain stoneware tiles | Vanity Kerlite 6Plus Dark Brown Glossy Ret 120x260 | Laminated porcelain stoneware (UGL) | n/a | USERDEFINED | 0 | Laminated porcelain stoneware (UGL) | UNSET | n/a | Class A2-s1, do (wall) ; Class A2fl-s1 (floor) | n/a | 0 | Class A | Glossy Rectified | 0 | 216,7 | Class A2-s1, do (wall) ; Class A2fl-s1 (floor) | 0 | 1 | 0 | 0 | n/a | 31/12/1900 23:59:59 | 31/12/1900 23:59:59 | 0 | n/a | n/a | n/a | n/a | 0 | Laminated porcelain stoneware (UGL) | 1 mq (m2) | 1 mq (m2) | Manufacture | 50.000000 | 225.000000 | 0,054m3 | 0.002350 | 1.620000 | 10.700000 | 0.025400 | 46.000000 | 179.000000 | 0.000075 | 0.000000 | 0.003930 | 0.000000 | 0.002320 | 0.003580 | 0 | 0.000000 | 0m3 | 0.000000 | 0.000000 | 0.000000 | 0.000000 | 0.000000 | 0.000000 | 0.000000 | 0.000000 | 0.000000 | 0.000000 | 0.000000 | 0.000000 | 0 | 0 | 0 | 0 | 31/12/1900 23:59:59 | n/a | n/a | 0 | n/a | EK7VA25 | Vanity Kerlite 6Plus | Dark Brown Glossy | Cotto d'Este (Panariagroup Industrie Ceramiche S.p.A.) | n/a | UNSET | 0 | 50.000000 | n/a | 0 | n/a | n/a | Fixed | n/a | Pr_35_93_96_19:Ceramic tiles | n/a | Dark Brown | n/a | Porcelain stoneware tiles | Year | 50.000000 | n/a | Glossy Rectified | n/a | 31/12/1900 23:59:59 | Cotto d'Este (Panariagroup Industrie Ceramiche S.p.A.) | Porcelain stoneware tile | n/a | Vanity Kerlite 6Plus | Vanity Kerlite 6Plus Dark Brown Glossy Ret 120x260 | 6,5mm | 2600mm | 1200mm | 0.000000 | n/a | Rectangular | 2600x1200x6.5 mm | n/a | n/a | n/a | 0.000000 | 0.000000 | Year | n/a | n/a | 31/12/1900 23:59:59 | 0 | EN 14411:2012 | DOP005EST | Dry-pressed ceramic tiles,with water absorption Eb<0,5% | System 4 | n/a | n/a | A2fl-s1/A1-s1,d0 | NPD | NPD | ≥ 700 N | NPD | Pass | NPD | Passed | Passed | 1 | Ceramic tiles for internal flooring and internal and external wall applications, pre-assembled on a fibreglass mesh. | 50 N/mm2 | n/a | n/a | n/a | n/a | n/a | n/a | n/a | n/a | 0 | n/a | 0 | On request | 0 | 1 | Product-Specific Type III EPD | On request | https://www.cottodeste.it/download#certificazioni | 0 | n/a | https://www.cottodeste.it/download#certificazioni | On request | n/a | https://www.cottodeste.it/download#certificazioni | On request | On request | n/a | On request | 1 | On request | On request | 1 | 1 | 1 | 1 | On request (EPD) | n/a | n/a | 0 | ± 0,3 %, max ± 1 mm | ± 5 % ± 0,5mm | ± 0,3 %, max ± 0,8 mm | ± 0,3 %, max ± 1,5 mm | ± 0,4 %, max ± 1,8 mm | n/a | 0,1% | 2,3 - 2,5 g/cm3 | 50 N/mm2 | n/a | 175mm3 | n/a | α ≤ 7·10-6 °C-1 | n/a | Pass | Resistant | LB, HB | 3 COMPLIANT | 1,3 W/m °K | n/a | n/a | n/a | n/a | On request | Pass | n/a | Protect - test report available
0 | Porcelain stoneware tiles | Vanity Kerlite 6Plus Dark Brown Touch Ret 120x260 | Laminated porcelain stoneware (UGL) | n/a | USERDEFINED | 0 | Laminated porcelain stoneware (UGL) | UNSET | n/a | Class A2-s1, do (wall) ; Class A2fl-s1 (floor) | n/a | 0 | Class A | Touch Rectified | 0 | 216,7 | Class A2-s1, do (wall) ; Class A2fl-s1 (floor) | 0 | 1 | 0 | 0 | n/a | 31/12/1900 23:59:59 | 31/12/1900 23:59:59 | 0 | n/a | n/a | n/a | n/a | 0 | Laminated porcelain stoneware (UGL) | 1 mq (m2) | 1 mq (m2) | Manufacture | 50.000000 | 225.000000 | 0,054m3 | 0.002350 | 1.620000 | 10.700000 | 0.025400 | 46.000000 | 179.000000 | 0.000075 | 0.000000 | 0.003930 | 0.000000 | 0.002320 | 0.003580 | 0 | 0.000000 | 0m3 | 0.000000 | 0.000000 | 0.000000 | 0.000000 | 0.000000 | 0.000000 | 0.000000 | 0.000000 | 0.000000 | 0.000000 | 0.000000 | 0.000000 | 0 | 0 | 0 | 0 | 31/12/1900 23:59:59 | n/a | n/a | 0 | n/a | EK7VA20 | Vanity Kerlite 6Plus | Dark Brown Touch | Cotto d'Este (Panariagroup Industrie Ceramiche S.p.A.) | n/a | UNSET | 0 | 50.000000 | n/a | 0 | n/a | n/a | Fixed | n/a | Pr_35_93_96_19:Ceramic tiles | n/a | Dark Brown | n/a | Porcelain stoneware tiles | Year | 50.000000 | n/a | Touch Rectified | n/a | 31/12/1900 23:59:59 | Cotto d'Este (Panariagroup Industrie Ceramiche S.p.A.) | Porcelain stoneware tile | n/a | Vanity Kerlite 6Plus | Vanity Kerlite 6Plus Dark Brown Touch Ret 120x260 | 6,5mm | 2600mm | 1200mm | 0.000000 | n/a | Rectangular | 2600x1200x6.5 mm | n/a | n/a | n/a | 0.000000 | 0.000000 | Year | n/a | n/a | 31/12/1900 23:59:59 | 0 | EN 14411:2012 | DOP005EST | Dry-pressed ceramic tiles,with water absorption Eb<0,5% | System 4 | n/a | n/a | A2fl-s1/A1-s1,d0 | NPD | NPD | ≥ 700 N | NPD | Pass | NPD | Passed | Passed | 1 | Ceramic tiles for internal flooring and internal and external wall applications, pre-assembled on a fibreglass mesh. | 50 N/mm2 | n/a | n/a | n/a | n/a | n/a | n/a | n/a | n/a | 0 | n/a | 0 | On request | 0 | 1 | Product-Specific Type III EPD | On request | https://www.cottodeste.it/download#certificazioni | 0 | n/a | https://www.cottodeste.it/download#certificazioni | On request | n/a | https://www.cottodeste.it/download#certificazioni | On request | On request | n/a | On request | 1 | On request | On request | 1 | 1 | 1 | 1 | On request (EPD) | n/a | n/a | 0 | ± 0,3 %, max ± 1 mm | ± 5 % ± 0,5mm | ± 0,3 %, max ± 0,8 mm | ± 0,3 %, max ± 1,5 mm | ± 0,4 %, max ± 1,8 mm | n/a | 0,1% | 2,3 - 2,5 g/cm3 | 50 N/mm2 | n/a | 175mm3 | n/a | α ≤ 7·10-6 °C-1 | n/a | Pass | Resistant | LB, HB | 3 COMPLIANT | 1,3 W/m °K | n/a | n/a | n/a | n/a | On request | Pass | n/a | Protect - test report available
0 | Porcelain stoneware tiles | Vanity Kerlite 6Plus Dark Brown Glossy Ret 120x120 | Laminated porcelain stoneware (UGL) | n/a | USERDEFINED | 0 | Laminated porcelain stoneware (UGL) | UNSET | n/a | Class A2-s1, do (wall) ; Class A2fl-s1 (floor) | n/a | 0 | Class A | Glossy Rectified | 0 | 216,7 | Class A2-s1, do (wall) ; Class A2fl-s1 (floor) | 0 | 1 | 0 | 0 | n/a | 31/12/1900 23:59:59 | 31/12/1900 23:59:59 | 0 | n/a | n/a | n/a | n/a | 0 | Laminated porcelain stoneware (UGL) | 1 mq (m2) | 1 mq (m2) | Manufacture | 50.000000 | 225.000000 | 0,054m3 | 0.002350 | 1.620000 | 10.700000 | 0.025400 | 46.000000 | 179.000000 | 0.000075 | 0.000000 | 0.003930 | 0.000000 | 0.002320 | 0.003580 | 0 | 0.000000 | 0m3 | 0.000000 | 0.000000 | 0.000000 | 0.000000 | 0.000000 | 0.000000 | 0.000000 | 0.000000 | 0.000000 | 0.000000 | 0.000000 | 0.000000 | 0 | 0 | 0 | 0 | 31/12/1900 23:59:59 | n/a | n/a | 0 | n/a | EK8VA25 | Vanity Kerlite 6Plus | Dark Brown Glossy | Cotto d'Este (Panariagroup Industrie Ceramiche S.p.A.) | n/a | UNSET | 0 | 50.000000 | n/a | 0 | n/a | n/a | Fixed | n/a | Pr_35_93_96_19:Ceramic tiles | n/a | Dark Brown | n/a | Porcelain stoneware tiles | Year | 50.000000 | n/a | Glossy Rectified | n/a | 31/12/1900 23:59:59 | Cotto d'Este (Panariagroup Industrie Ceramiche S.p.A.) | Porcelain stoneware tile | n/a | Vanity Kerlite 6Plus | Vanity Kerlite 6Plus Dark Brown Glossy Ret 120x120 | 6,5mm | 1200mm | 1200mm | 0.000000 | n/a | Square | 1200x1200x6.5 mm | n/a | n/a | n/a | 0.000000 | 0.000000 | Year | n/a | n/a | 31/12/1900 23:59:59 | 0 | EN 14411:2012 | DOP005EST | Dry-pressed ceramic tiles,with water absorption Eb<0,5% | System 4 | n/a | n/a | A2fl-s1/A1-s1,d0 | NPD | NPD | ≥ 700 N | NPD | Pass | NPD | Passed | Passed | 1 | Ceramic tiles for internal flooring and internal and external wall applications, pre-assembled on a fibreglass mesh. | 50 N/mm2 | n/a | n/a | n/a | n/a | n/a | n/a | n/a | n/a | 0 | n/a | 0 | On request | 0 | 1 | Product-Specific Type III EPD | On request | https://www.cottodeste.it/download#certificazioni | 0 | n/a | https://www.cottodeste.it/download#certificazioni | On request | n/a | https://www.cottodeste.it/download#certificazioni | On request | On request | n/a | On request | 1 | On request | On request | 1 | 1 | 1 | 1 | On request (EPD) | n/a | n/a | 0 | ± 0,3 %, max ± 1 mm | ± 5 % ± 0,5mm | ± 0,3 %, max ± 0,8 mm | ± 0,3 %, max ± 1,5 mm | ± 0,4 %, max ± 1,8 mm | n/a | 0,1% | 2,3 - 2,5 g/cm3 | 50 N/mm2 | n/a | 175mm3 | n/a | α ≤ 7·10-6 °C-1 | n/a | Pass | Resistant | LB, HB | 3 COMPLIANT | 1,3 W/m °K | n/a | n/a | n/a | n/a | On request | Pass | n/a | Protect - test report available
0 | Porcelain stoneware tiles | Vanity Kerlite 6Plus Dark Brown Touch Ret 120x120 | Laminated porcelain stoneware (UGL) | n/a | USERDEFINED | 0 | Laminated porcelain stoneware (UGL) | UNSET | n/a | Class A2-s1, do (wall) ; Class A2fl-s1 (floor) | n/a | 0 | Class A | Touch Rectified | 0 | 216,7 | Class A2-s1, do (wall) ; Class A2fl-s1 (floor) | 0 | 1 | 0 | 0 | n/a | 31/12/1900 23:59:59 | 31/12/1900 23:59:59 | 0 | n/a | n/a | n/a | n/a | 0 | Laminated porcelain stoneware (UGL) | 1 mq (m2) | 1 mq (m2) | Manufacture | 50.000000 | 225.000000 | 0,054m3 | 0.002350 | 1.620000 | 10.700000 | 0.025400 | 46.000000 | 179.000000 | 0.000075 | 0.000000 | 0.003930 | 0.000000 | 0.002320 | 0.003580 | 0 | 0.000000 | 0m3 | 0.000000 | 0.000000 | 0.000000 | 0.000000 | 0.000000 | 0.000000 | 0.000000 | 0.000000 | 0.000000 | 0.000000 | 0.000000 | 0.000000 | 0 | 0 | 0 | 0 | 31/12/1900 23:59:59 | n/a | n/a | 0 | n/a | EK8VA20 | Vanity Kerlite 6Plus | Dark Brown Touch | Cotto d'Este (Panariagroup Industrie Ceramiche S.p.A.) | n/a | UNSET | 0 | 50.000000 | n/a | 0 | n/a | n/a | Fixed | n/a | Pr_35_93_96_19:Ceramic tiles | n/a | Dark Brown | n/a | Porcelain stoneware tiles | Year | 50.000000 | n/a | Touch Rectified | n/a | 31/12/1900 23:59:59 | Cotto d'Este (Panariagroup Industrie Ceramiche S.p.A.) | Porcelain stoneware tile | n/a | Vanity Kerlite 6Plus | Vanity Kerlite 6Plus Dark Brown Touch Ret 120x120 | 6,5mm | 1200mm | 1200mm | 0.000000 | n/a | Square | 1200x1200x6.5 mm | n/a | n/a | n/a | 0.000000 | 0.000000 | Year | n/a | n/a | 31/12/1900 23:59:59 | 0 | EN 14411:2012 | DOP005EST | Dry-pressed ceramic tiles,with water absorption Eb<0,5% | System 4 | n/a | n/a | A2fl-s1/A1-s1,d0 | NPD | NPD | ≥ 700 N | NPD | Pass | NPD | Passed | Passed | 1 | Ceramic tiles for internal flooring and internal and external wall applications, pre-assembled on a fibreglass mesh. | 50 N/mm2 | n/a | n/a | n/a | n/a | n/a | n/a | n/a | n/a | 0 | n/a | 0 | On request | 0 | 1 | Product-Specific Type III EPD | On request | https://www.cottodeste.it/download#certificazioni | 0 | n/a | https://www.cottodeste.it/download#certificazioni | On request | n/a | https://www.cottodeste.it/download#certificazioni | On request | On request | n/a | On request | 1 | On request | On request | 1 | 1 | 1 | 1 | On request (EPD) | n/a | n/a | 0 | ± 0,3 %, max ± 1 mm | ± 5 % ± 0,5mm | ± 0,3 %, max ± 0,8 mm | ± 0,3 %, max ± 1,5 mm | ± 0,4 %, max ± 1,8 mm | n/a | 0,1% | 2,3 - 2,5 g/cm3 | 50 N/mm2 | n/a | 175mm3 | n/a | α ≤ 7·10-6 °C-1 | n/a | Pass | Resistant | LB, HB | 3 COMPLIANT | 1,3 W/m °K | n/a | n/a | n/a | n/a | On request | Pass | n/a | Protect - test report available
0 | Porcelain stoneware tiles | Vanity Kerlite 6Plus Dark Brown Glossy Ret 60x120 | Laminated porcelain stoneware (UGL) | n/a | USERDEFINED | 0 | Laminated porcelain stoneware (UGL) | UNSET | n/a | Class A2-s1, do (wall) ; Class A2fl-s1 (floor) | n/a | 0 | Class A | Glossy Rectified | 0 | 216,7 | Class A2-s1, do (wall) ; Class A2fl-s1 (floor) | 0 | 1 | 0 | 0 | n/a | 31/12/1900 23:59:59 | 31/12/1900 23:59:59 | 0 | n/a | n/a | n/a | n/a | 0 | Laminated porcelain stoneware (UGL) | 1 mq (m2) | 1 mq (m2) | Manufacture | 50.000000 | 225.000000 | 0,054m3 | 0.002350 | 1.620000 | 10.700000 | 0.025400 | 46.000000 | 179.000000 | 0.000075 | 0.000000 | 0.003930 | 0.000000 | 0.002320 | 0.003580 | 0 | 0.000000 | 0m3 | 0.000000 | 0.000000 | 0.000000 | 0.000000 | 0.000000 | 0.000000 | 0.000000 | 0.000000 | 0.000000 | 0.000000 | 0.000000 | 0.000000 | 0 | 0 | 0 | 0 | 31/12/1900 23:59:59 | n/a | n/a | 0 | n/a | EKXVA25 | Vanity Kerlite 6Plus | Dark Brown Glossy | Cotto d'Este (Panariagroup Industrie Ceramiche S.p.A.) | n/a | UNSET | 0 | 50.000000 | n/a | 0 | n/a | n/a | Fixed | n/a | Pr_35_93_96_19:Ceramic tiles | n/a | Dark Brown | n/a | Porcelain stoneware tiles | Year | 50.000000 | n/a | Glossy Rectified | n/a | 31/12/1900 23:59:59 | Cotto d'Este (Panariagroup Industrie Ceramiche S.p.A.) | Porcelain stoneware tile | n/a | Vanity Kerlite 6Plus | Vanity Kerlite 6Plus Dark Brown Glossy Ret 60x120 | 6,5mm | 600mm | 1200mm | 0.000000 | n/a | Rectangular | 600x1200x6.5 mm | n/a | n/a | n/a | 0.000000 | 0.000000 | Year | n/a | n/a | 31/12/1900 23:59:59 | 0 | EN 14411:2012 | DOP005EST | Dry-pressed ceramic tiles,with water absorption Eb<0,5% | System 4 | n/a | n/a | A2fl-s1/A1-s1,d0 | NPD | NPD | ≥ 700 N | NPD | Pass | NPD | Passed | Passed | 1 | Ceramic tiles for internal flooring and internal and external wall applications, pre-assembled on a fibreglass mesh. | 50 N/mm2 | n/a | n/a | n/a | n/a | n/a | n/a | n/a | n/a | 0 | n/a | 0 | On request | 0 | 1 | Product-Specific Type III EPD | On request | https://www.cottodeste.it/download#certificazioni | 0 | n/a | https://www.cottodeste.it/download#certificazioni | On request | n/a | https://www.cottodeste.it/download#certificazioni | On request | On request | n/a | On request | 1 | On request | On request | 1 | 1 | 1 | 1 | On request (EPD) | n/a | n/a | 0 | ± 0,3 %, max ± 1 mm | ± 5 % ± 0,5mm | ± 0,3 %, max ± 0,8 mm | ± 0,3 %, max ± 1,5 mm | ± 0,4 %, max ± 1,8 mm | n/a | 0,1% | 2,3 - 2,5 g/cm3 | 50 N/mm2 | n/a | 175mm3 | n/a | α ≤ 7·10-6 °C-1 | n/a | Pass | Resistant | LB, HB | 3 COMPLIANT | 1,3 W/m °K | n/a | n/a | n/a | n/a | On request | Pass | n/a | Protect - test report available
0 | Porcelain stoneware tiles | Vanity Kerlite 6Plus Dark Brown Touch Ret 60x120 | Laminated porcelain stoneware (UGL) | n/a | USERDEFINED | 0 | Laminated porcelain stoneware (UGL) | UNSET | n/a | Class A2-s1, do (wall) ; Class A2fl-s1 (floor) | n/a | 0 | Class A | Touch Rectified | 0 | 216,7 | Class A2-s1, do (wall) ; Class A2fl-s1 (floor) | 0 | 1 | 0 | 0 | n/a | 31/12/1900 23:59:59 | 31/12/1900 23:59:59 | 0 | n/a | n/a | n/a | n/a | 0 | Laminated porcelain stoneware (UGL) | 1 mq (m2) | 1 mq (m2) | Manufacture | 50.000000 | 225.000000 | 0,054m3 | 0.002350 | 1.620000 | 10.700000 | 0.025400 | 46.000000 | 179.000000 | 0.000075 | 0.000000 | 0.003930 | 0.000000 | 0.002320 | 0.003580 | 0 | 0.000000 | 0m3 | 0.000000 | 0.000000 | 0.000000 | 0.000000 | 0.000000 | 0.000000 | 0.000000 | 0.000000 | 0.000000 | 0.000000 | 0.000000 | 0.000000 | 0 | 0 | 0 | 0 | 31/12/1900 23:59:59 | n/a | n/a | 0 | n/a | EKXVA20 | Vanity Kerlite 6Plus | Dark Brown Touch | Cotto d'Este (Panariagroup Industrie Ceramiche S.p.A.) | n/a | UNSET | 0 | 50.000000 | n/a | 0 | n/a | n/a | Fixed | n/a | Pr_35_93_96_19:Ceramic tiles | n/a | Dark Brown | n/a | Porcelain stoneware tiles | Year | 50.000000 | n/a | Touch Rectified | n/a | 31/12/1900 23:59:59 | Cotto d'Este (Panariagroup Industrie Ceramiche S.p.A.) | Porcelain stoneware tile | n/a | Vanity Kerlite 6Plus | Vanity Kerlite 6Plus Dark Brown Touch Ret 60x120 | 6,5mm | 600mm | 1200mm | 0.000000 | n/a | Rectangular | 600x1200x6.5 mm | n/a | n/a | n/a | 0.000000 | 0.000000 | Year | n/a | n/a | 31/12/1900 23:59:59 | 0 | EN 14411:2012 | DOP005EST | Dry-pressed ceramic tiles,with water absorption Eb<0,5% | System 4 | n/a | n/a | A2fl-s1/A1-s1,d0 | NPD | NPD | ≥ 700 N | NPD | Pass | NPD | Passed | Passed | 1 | Ceramic tiles for internal flooring and internal and external wall applications, pre-assembled on a fibreglass mesh. | 50 N/mm2 | n/a | n/a | n/a | n/a | n/a | n/a | n/a | n/a | 0 | n/a | 0 | On request | 0 | 1 | Product-Specific Type III EPD | On request | https://www.cottodeste.it/download#certificazioni | 0 | n/a | https://www.cottodeste.it/download#certificazioni | On request | n/a | https://www.cottodeste.it/download#certificazioni | On request | On request | n/a | On request | 1 | On request | On request | 1 | 1 | 1 | 1 | On request (EPD) | n/a | n/a | 0 | ± 0,3 %, max ± 1 mm | ± 5 % ± 0,5mm | ± 0,3 %, max ± 0,8 mm | ± 0,3 %, max ± 1,5 mm | ± 0,4 %, max ± 1,8 mm | n/a | 0,1% | 2,3 - 2,5 g/cm3 | 50 N/mm2 | n/a | 175mm3 | n/a | α ≤ 7·10-6 °C-1 | n/a | Pass | Resistant | LB, HB | 3 COMPLIANT | 1,3 W/m °K | n/a | n/a | n/a | n/a | On request | Pass | n/a | Protect - test report available
0 | Porcelain stoneware tiles | Vanity Kerlite 6Plus Onice Royal Glossy Ret 120x260 | Laminated porcelain stoneware (UGL) | n/a | USERDEFINED | 0 | Laminated porcelain stoneware (UGL) | UNSET | n/a | Class A2-s1, do (wall) ; Class A2fl-s1 (floor) | n/a | 0 | Class A | Glossy Rectified | 0 | 216,7 | Class A2-s1, do (wall) ; Class A2fl-s1 (floor) | 0 | 1 | 0 | 0 | n/a | 31/12/1900 23:59:59 | 31/12/1900 23:59:59 | 0 | n/a | n/a | n/a | n/a | 0 | Laminated porcelain stoneware (UGL) | 1 mq (m2) | 1 mq (m2) | Manufacture | 50.000000 | 225.000000 | 0,054m3 | 0.002350 | 1.620000 | 10.700000 | 0.025400 | 46.000000 | 179.000000 | 0.000075 | 0.000000 | 0.003930 | 0.000000 | 0.002320 | 0.003580 | 0 | 0.000000 | 0m3 | 0.000000 | 0.000000 | 0.000000 | 0.000000 | 0.000000 | 0.000000 | 0.000000 | 0.000000 | 0.000000 | 0.000000 | 0.000000 | 0.000000 | 0 | 0 | 0 | 0 | 31/12/1900 23:59:59 | n/a | n/a | 0 | n/a | EK7VA37 | Vanity Kerlite 6Plus | Onice Royal Glossy | Cotto d'Este (Panariagroup Industrie Ceramiche S.p.A.) | n/a | UNSET | 0 | 50.000000 | n/a | 0 | n/a | n/a | Fixed | n/a | Pr_35_93_96_19:Ceramic tiles | n/a | Onice Royal | n/a | Porcelain stoneware tiles | Year | 50.000000 | n/a | Glossy Rectified | n/a | 31/12/1900 23:59:59 | Cotto d'Este (Panariagroup Industrie Ceramiche S.p.A.) | Porcelain stoneware tile | n/a | Vanity Kerlite 6Plus | Vanity Kerlite 6Plus Onice Royal Glossy Ret 120x260 | 6,5mm | 2600mm | 1200mm | 0.000000 | n/a | Rectangular | 2600x1200x6.5 mm | n/a | n/a | n/a | 0.000000 | 0.000000 | Year | n/a | n/a | 31/12/1900 23:59:59 | 0 | EN 14411:2012 | DOP005EST | Dry-pressed ceramic tiles,with water absorption Eb<0,5% | System 4 | n/a | n/a | A2fl-s1/A1-s1,d0 | NPD | NPD | ≥ 700 N | NPD | Pass | NPD | Passed | Passed | 1 | Ceramic tiles for internal flooring and internal and external wall applications, pre-assembled on a fibreglass mesh. | 50 N/mm2 | n/a | n/a | n/a | n/a | n/a | n/a | n/a | n/a | 0 | n/a | 0 | On request | 0 | 1 | Product-Specific Type III EPD | On request | https://www.cottodeste.it/download#certificazioni | 0 | n/a | https://www.cottodeste.it/download#certificazioni | On request | n/a | https://www.cottodeste.it/download#certificazioni | On request | On request | n/a | On request | 1 | On request | On request | 1 | 1 | 1 | 1 | On request (EPD) | n/a | n/a | 0 | ± 0,3 %, max ± 1 mm | ± 5 % ± 0,5mm | ± 0,3 %, max ± 0,8 mm | ± 0,3 %, max ± 1,5 mm | ± 0,4 %, max ± 1,8 mm | n/a | 0,1% | 2,3 - 2,5 g/cm3 | 50 N/mm2 | n/a | 175mm3 | n/a | α ≤ 7·10-6 °C-1 | n/a | Pass | Resistant | LB, HB | 3 COMPLIANT | 1,3 W/m °K | n/a | n/a | n/a | n/a | On request | Pass | n/a | Protect - test report available
0 | Porcelain stoneware tiles | Vanity Kerlite 6Plus Onice Royal Touch Ret 120x260 | Laminated porcelain stoneware (UGL) | n/a | USERDEFINED | 0 | Laminated porcelain stoneware (UGL) | UNSET | n/a | Class A2-s1, do (wall) ; Class A2fl-s1 (floor) | n/a | 0 | Class A | Touch Rectified | 0 | 216,7 | Class A2-s1, do (wall) ; Class A2fl-s1 (floor) | 0 | 1 | 0 | 0 | n/a | 31/12/1900 23:59:59 | 31/12/1900 23:59:59 | 0 | n/a | n/a | n/a | n/a | 0 | Laminated porcelain stoneware (UGL) | 1 mq (m2) | 1 mq (m2) | Manufacture | 50.000000 | 225.000000 | 0,054m3 | 0.002350 | 1.620000 | 10.700000 | 0.025400 | 46.000000 | 179.000000 | 0.000075 | 0.000000 | 0.003930 | 0.000000 | 0.002320 | 0.003580 | 0 | 0.000000 | 0m3 | 0.000000 | 0.000000 | 0.000000 | 0.000000 | 0.000000 | 0.000000 | 0.000000 | 0.000000 | 0.000000 | 0.000000 | 0.000000 | 0.000000 | 0 | 0 | 0 | 0 | 31/12/1900 23:59:59 | n/a | n/a | 0 | n/a | EK7VA32 | Vanity Kerlite 6Plus | Onice Royal Touch | Cotto d'Este (Panariagroup Industrie Ceramiche S.p.A.) | n/a | UNSET | 0 | 50.000000 | n/a | 0 | n/a | n/a | Fixed | n/a | Pr_35_93_96_19:Ceramic tiles | n/a | Onice Royal | n/a | Porcelain stoneware tiles | Year | 50.000000 | n/a | Touch Rectified | n/a | 31/12/1900 23:59:59 | Cotto d'Este (Panariagroup Industrie Ceramiche S.p.A.) | Porcelain stoneware tile | n/a | Vanity Kerlite 6Plus | Vanity Kerlite 6Plus Onice Royal Touch Ret 120x260 | 6,5mm | 2600mm | 1200mm | 0.000000 | n/a | Rectangular | 2600x1200x6.5 mm | n/a | n/a | n/a | 0.000000 | 0.000000 | Year | n/a | n/a | 31/12/1900 23:59:59 | 0 | EN 14411:2012 | DOP005EST | Dry-pressed ceramic tiles,with water absorption Eb<0,5% | System 4 | n/a | n/a | A2fl-s1/A1-s1,d0 | NPD | NPD | ≥ 700 N | NPD | Pass | NPD | Passed | Passed | 1 | Ceramic tiles for internal flooring and internal and external wall applications, pre-assembled on a fibreglass mesh. | 50 N/mm2 | n/a | n/a | n/a | n/a | n/a | n/a | n/a | n/a | 0 | n/a | 0 | On request | 0 | 1 | Product-Specific Type III EPD | On request | https://www.cottodeste.it/download#certificazioni | 0 | n/a | https://www.cottodeste.it/download#certificazioni | On request | n/a | https://www.cottodeste.it/download#certificazioni | On request | On request | n/a | On request | 1 | On request | On request | 1 | 1 | 1 | 1 | On request (EPD) | n/a | n/a | 0 | ± 0,3 %, max ± 1 mm | ± 5 % ± 0,5mm | ± 0,3 %, max ± 0,8 mm | ± 0,3 %, max ± 1,5 mm | ± 0,4 %, max ± 1,8 mm | n/a | 0,1% | 2,3 - 2,5 g/cm3 | 50 N/mm2 | n/a | 175mm3 | n/a | α ≤ 7·10-6 °C-1 | n/a | Pass | Resistant | LB, HB | 3 COMPLIANT | 1,3 W/m °K | n/a | n/a | n/a | n/a | On request | Pass | n/a | Protect - test report available
0 | Porcelain stoneware tiles | Vanity Kerlite 6Plus Onice Royal Glossy Ret 120x120 | Laminated porcelain stoneware (UGL) | n/a | USERDEFINED | 0 | Laminated porcelain stoneware (UGL) | UNSET | n/a | Class A2-s1, do (wall) ; Class A2fl-s1 (floor) | n/a | 0 | Class A | Glossy Rectified | 0 | 216,7 | Class A2-s1, do (wall) ; Class A2fl-s1 (floor) | 0 | 1 | 0 | 0 | n/a | 31/12/1900 23:59:59 | 31/12/1900 23:59:59 | 0 | n/a | n/a | n/a | n/a | 0 | Laminated porcelain stoneware (UGL) | 1 mq (m2) | 1 mq (m2) | Manufacture | 50.000000 | 225.000000 | 0,054m3 | 0.002350 | 1.620000 | 10.700000 | 0.025400 | 46.000000 | 179.000000 | 0.000075 | 0.000000 | 0.003930 | 0.000000 | 0.002320 | 0.003580 | 0 | 0.000000 | 0m3 | 0.000000 | 0.000000 | 0.000000 | 0.000000 | 0.000000 | 0.000000 | 0.000000 | 0.000000 | 0.000000 | 0.000000 | 0.000000 | 0.000000 | 0 | 0 | 0 | 0 | 31/12/1900 23:59:59 | n/a | n/a | 0 | n/a | EK8VA37 | Vanity Kerlite 6Plus | Onice Royal Glossy | Cotto d'Este (Panariagroup Industrie Ceramiche S.p.A.) | n/a | UNSET | 0 | 50.000000 | n/a | 0 | n/a | n/a | Fixed | n/a | Pr_35_93_96_19:Ceramic tiles | n/a | Onice Royal | n/a | Porcelain stoneware tiles | Year | 50.000000 | n/a | Glossy Rectified | n/a | 31/12/1900 23:59:59 | Cotto d'Este (Panariagroup Industrie Ceramiche S.p.A.) | Porcelain stoneware tile | n/a | Vanity Kerlite 6Plus | Vanity Kerlite 6Plus Onice Royal Glossy Ret 120x120 | 6,5mm | 1200mm | 1200mm | 0.000000 | n/a | Square | 1200x1200x6.5 mm | n/a | n/a | n/a | 0.000000 | 0.000000 | Year | n/a | n/a | 31/12/1900 23:59:59 | 0 | EN 14411:2012 | DOP005EST | Dry-pressed ceramic tiles,with water absorption Eb<0,5% | System 4 | n/a | n/a | A2fl-s1/A1-s1,d0 | NPD | NPD | ≥ 700 N | NPD | Pass | NPD | Passed | Passed | 1 | Ceramic tiles for internal flooring and internal and external wall applications, pre-assembled on a fibreglass mesh. | 50 N/mm2 | n/a | n/a | n/a | n/a | n/a | n/a | n/a | n/a | 0 | n/a | 0 | On request | 0 | 1 | Product-Specific Type III EPD | On request | https://www.cottodeste.it/download#certificazioni | 0 | n/a | https://www.cottodeste.it/download#certificazioni | On request | n/a | https://www.cottodeste.it/download#certificazioni | On request | On request | n/a | On request | 1 | On request | On request | 1 | 1 | 1 | 1 | On request (EPD) | n/a | n/a | 0 | ± 0,3 %, max ± 1 mm | ± 5 % ± 0,5mm | ± 0,3 %, max ± 0,8 mm | ± 0,3 %, max ± 1,5 mm | ± 0,4 %, max ± 1,8 mm | n/a | 0,1% | 2,3 - 2,5 g/cm3 | 50 N/mm2 | n/a | 175mm3 | n/a | α ≤ 7·10-6 °C-1 | n/a | Pass | Resistant | LB, HB | 3 COMPLIANT | 1,3 W/m °K | n/a | n/a | n/a | n/a | On request | Pass | n/a | Protect - test report available
0 | Porcelain stoneware tiles | Vanity Kerlite 6Plus Onice Royal Touch Ret 120x120 | Laminated porcelain stoneware (UGL) | n/a | USERDEFINED | 0 | Laminated porcelain stoneware (UGL) | UNSET | n/a | Class A2-s1, do (wall) ; Class A2fl-s1 (floor) | n/a | 0 | Class A | Touch Rectified | 0 | 216,7 | Class A2-s1, do (wall) ; Class A2fl-s1 (floor) | 0 | 1 | 0 | 0 | n/a | 31/12/1900 23:59:59 | 31/12/1900 23:59:59 | 0 | n/a | n/a | n/a | n/a | 0 | Laminated porcelain stoneware (UGL) | 1 mq (m2) | 1 mq (m2) | Manufacture | 50.000000 | 225.000000 | 0,054m3 | 0.002350 | 1.620000 | 10.700000 | 0.025400 | 46.000000 | 179.000000 | 0.000075 | 0.000000 | 0.003930 | 0.000000 | 0.002320 | 0.003580 | 0 | 0.000000 | 0m3 | 0.000000 | 0.000000 | 0.000000 | 0.000000 | 0.000000 | 0.000000 | 0.000000 | 0.000000 | 0.000000 | 0.000000 | 0.000000 | 0.000000 | 0 | 0 | 0 | 0 | 31/12/1900 23:59:59 | n/a | n/a | 0 | n/a | EK8VA32 | Vanity Kerlite 6Plus | Onice RoyalTouch | Cotto d'Este (Panariagroup Industrie Ceramiche S.p.A.) | n/a | UNSET | 0 | 50.000000 | n/a | 0 | n/a | n/a | Fixed | n/a | Pr_35_93_96_19:Ceramic tiles | n/a | Onice Royal | n/a | Porcelain stoneware tiles | Year | 50.000000 | n/a | Touch Rectified | n/a | 31/12/1900 23:59:59 | Cotto d'Este (Panariagroup Industrie Ceramiche S.p.A.) | Porcelain stoneware tile | n/a | Vanity Kerlite 6Plus | Vanity Kerlite 6Plus Onice Royal Touch Ret 120x120 | 6,5mm | 1200mm | 1200mm | 0.000000 | n/a | Square | 1200x1200x6.5 mm | n/a | n/a | n/a | 0.000000 | 0.000000 | Year | n/a | n/a | 31/12/1900 23:59:59 | 0 | EN 14411:2012 | DOP005EST | Dry-pressed ceramic tiles,with water absorption Eb<0,5% | System 4 | n/a | n/a | A2fl-s1/A1-s1,d0 | NPD | NPD | ≥ 700 N | NPD | Pass | NPD | Passed | Passed | 1 | Ceramic tiles for internal flooring and internal and external wall applications, pre-assembled on a fibreglass mesh. | 50 N/mm2 | n/a | n/a | n/a | n/a | n/a | n/a | n/a | n/a | 0 | n/a | 0 | On request | 0 | 1 | Product-Specific Type III EPD | On request | https://www.cottodeste.it/download#certificazioni | 0 | n/a | https://www.cottodeste.it/download#certificazioni | On request | n/a | https://www.cottodeste.it/download#certificazioni | On request | On request | n/a | On request | 1 | On request | On request | 1 | 1 | 1 | 1 | On request (EPD) | n/a | n/a | 0 | ± 0,3 %, max ± 1 mm | ± 5 % ± 0,5mm | ± 0,3 %, max ± 0,8 mm | ± 0,3 %, max ± 1,5 mm | ± 0,4 %, max ± 1,8 mm | n/a | 0,1% | 2,3 - 2,5 g/cm3 | 50 N/mm2 | n/a | 175mm3 | n/a | α ≤ 7·10-6 °C-1 | n/a | Pass | Resistant | LB, HB | 3 COMPLIANT | 1,3 W/m °K | n/a | n/a | n/a | n/a | On request | Pass | n/a | Protect - test report available
0 | Porcelain stoneware tiles | Vanity Kerlite 6Plus Onie Royal Glossy Ret 60x120 | Laminated porcelain stoneware (UGL) | n/a | USERDEFINED | 0 | Laminated porcelain stoneware (UGL) | UNSET | n/a | Class A2-s1, do (wall) ; Class A2fl-s1 (floor) | n/a | 0 | Class A | Glossy Rectified | 0 | 216,7 | Class A2-s1, do (wall) ; Class A2fl-s1 (floor) | 0 | 1 | 0 | 0 | n/a | 31/12/1900 23:59:59 | 31/12/1900 23:59:59 | 0 | n/a | n/a | n/a | n/a | 0 | Laminated porcelain stoneware (UGL) | 1 mq (m2) | 1 mq (m2) | Manufacture | 50.000000 | 225.000000 | 0,054m3 | 0.002350 | 1.620000 | 10.700000 | 0.025400 | 46.000000 | 179.000000 | 0.000075 | 0.000000 | 0.003930 | 0.000000 | 0.002320 | 0.003580 | 0 | 0.000000 | 0m3 | 0.000000 | 0.000000 | 0.000000 | 0.000000 | 0.000000 | 0.000000 | 0.000000 | 0.000000 | 0.000000 | 0.000000 | 0.000000 | 0.000000 | 0 | 0 | 0 | 0 | 31/12/1900 23:59:59 | n/a | n/a | 0 | n/a | EKXVA37 | Vanity Kerlite 6Plus | Onice Royal Glossy | Cotto d'Este (Panariagroup Industrie Ceramiche S.p.A.) | n/a | UNSET | 0 | 50.000000 | n/a | 0 | n/a | n/a | Fixed | n/a | Pr_35_93_96_19:Ceramic tiles | n/a | Onice Royal | n/a | Porcelain stoneware tiles | Year | 50.000000 | n/a | Glossy Rectified | n/a | 31/12/1900 23:59:59 | Cotto d'Este (Panariagroup Industrie Ceramiche S.p.A.) | Porcelain stoneware tile | n/a | Vanity Kerlite 6Plus | Vanity Kerlite 6Plus Onie Royal Glossy Ret 60x120 | 6,5mm | 600mm | 1200mm | 0.000000 | n/a | Rectangular | 600x1200x6.5 mm | n/a | n/a | n/a | 0.000000 | 0.000000 | Year | n/a | n/a | 31/12/1900 23:59:59 | 0 | EN 14411:2012 | DOP005EST | Dry-pressed ceramic tiles,with water absorption Eb<0,5% | System 4 | n/a | n/a | A2fl-s1/A1-s1,d0 | NPD | NPD | ≥ 700 N | NPD | Pass | NPD | Passed | Passed | 1 | Ceramic tiles for internal flooring and internal and external wall applications, pre-assembled on a fibreglass mesh. | 50 N/mm2 | n/a | n/a | n/a | n/a | n/a | n/a | n/a | n/a | 0 | n/a | 0 | On request | 0 | 1 | Product-Specific Type III EPD | On request | https://www.cottodeste.it/download#certificazioni | 0 | n/a | https://www.cottodeste.it/download#certificazioni | On request | n/a | https://www.cottodeste.it/download#certificazioni | On request | On request | n/a | On request | 1 | On request | On request | 1 | 1 | 1 | 1 | On request (EPD) | n/a | n/a | 0 | ± 0,3 %, max ± 1 mm | ± 5 % ± 0,5mm | ± 0,3 %, max ± 0,8 mm | ± 0,3 %, max ± 1,5 mm | ± 0,4 %, max ± 1,8 mm | n/a | 0,1% | 2,3 - 2,5 g/cm3 | 50 N/mm2 | n/a | 175mm3 | n/a | α ≤ 7·10-6 °C-1 | n/a | Pass | Resistant | LB, HB | 3 COMPLIANT | 1,3 W/m °K | n/a | n/a | n/a | n/a | On request | Pass | n/a | Protect - test report available
0 | Porcelain stoneware tiles | Vanity Kerlite 6Plus Dark Brown Touch Ret 60x120 | Laminated porcelain stoneware (UGL) | n/a | USERDEFINED | 0 | Laminated porcelain stoneware (UGL) | UNSET | n/a | Class A2-s1, do (wall) ; Class A2fl-s1 (floor) | n/a | 0 | Class A | Touch Rectified | 0 | 216,7 | Class A2-s1, do (wall) ; Class A2fl-s1 (floor) | 0 | 1 | 0 | 0 | n/a | 31/12/1900 23:59:59 | 31/12/1900 23:59:59 | 0 | n/a | n/a | n/a | n/a | 0 | Laminated porcelain stoneware (UGL) | 1 mq (m2) | 1 mq (m2) | Manufacture | 50.000000 | 225.000000 | 0,054m3 | 0.002350 | 1.620000 | 10.700000 | 0.025400 | 46.000000 | 179.000000 | 0.000075 | 0.000000 | 0.003930 | 0.000000 | 0.002320 | 0.003580 | 0 | 0.000000 | 0m3 | 0.000000 | 0.000000 | 0.000000 | 0.000000 | 0.000000 | 0.000000 | 0.000000 | 0.000000 | 0.000000 | 0.000000 | 0.000000 | 0.000000 | 0 | 0 | 0 | 0 | 31/12/1900 23:59:59 | n/a | n/a | 0 | n/a | EKXVA32 | Vanity Kerlite 6Plus | Onice Royal Touch | Cotto d'Este (Panariagroup Industrie Ceramiche S.p.A.) | n/a | UNSET | 0 | 50.000000 | n/a | 0 | n/a | n/a | Fixed | n/a | Pr_35_93_96_19:Ceramic tiles | n/a | Onice Royal | n/a | Porcelain stoneware tiles | Year | 50.000000 | n/a | Touch Rectified | n/a | 31/12/1900 23:59:59 | Cotto d'Este (Panariagroup Industrie Ceramiche S.p.A.) | Porcelain stoneware tile | n/a | Vanity Kerlite 6Plus | Vanity Kerlite 6Plus Dark Brown Touch Ret 60x120 | 6,5mm | 600mm | 1200mm | 0.000000 | n/a | Rectangular | 600x1200x6.5 mm | n/a | n/a | n/a | 0.000000 | 0.000000 | Year | n/a | n/a | 31/12/1900 23:59:59 | 0 | EN 14411:2012 | DOP005EST | Dry-pressed ceramic tiles,with water absorption Eb<0,5% | System 4 | n/a | n/a | A2fl-s1/A1-s1,d0 | NPD | NPD | ≥ 700 N | NPD | Pass | NPD | Passed | Passed | 1 | Ceramic tiles for internal flooring and internal and external wall applications, pre-assembled on a fibreglass mesh. | 50 N/mm2 | n/a | n/a | n/a | n/a | n/a | n/a | n/a | n/a | 0 | n/a | 0 | On request | 0 | 1 | Product-Specific Type III EPD | On request | https://www.cottodeste.it/download#certificazioni | 0 | n/a | https://www.cottodeste.it/download#certificazioni | On request | n/a | https://www.cottodeste.it/download#certificazioni | On request | On request | n/a | On request | 1 | On request | On request | 1 | 1 | 1 | 1 | On request (EPD) | n/a | n/a | 0 | ± 0,3 %, max ± 1 mm | ± 5 % ± 0,5mm | ± 0,3 %, max ± 0,8 mm | ± 0,3 %, max ± 1,5 mm | ± 0,4 %, max ± 1,8 mm | n/a | 0,1% | 2,3 - 2,5 g/cm3 | 50 N/mm2 | n/a | 175mm3 | n/a | α ≤ 7·10-6 °C-1 | n/a | Pass | Resistant | LB, HB | 3 COMPLIANT | 1,3 W/m °K | n/a | n/a | n/a | n/a | On request | Pass | n/a | Protect - test report available
0 | Porcelain stoneware tiles | Vanity Kerlite 6Plus Pietra Grey Glossy Ret 120x260 | Laminated porcelain stoneware (UGL) | n/a | USERDEFINED | 0 | Laminated porcelain stoneware (UGL) | UNSET | n/a | Class A2-s1, do (wall) ; Class A2fl-s1 (floor) | n/a | 0 | Class A | Glossy Rectified | 0 | 216,7 | Class A2-s1, do (wall) ; Class A2fl-s1 (floor) | 0 | 1 | 0 | 0 | n/a | 31/12/1900 23:59:59 | 31/12/1900 23:59:59 | 0 | n/a | n/a | n/a | n/a | 0 | Laminated porcelain stoneware (UGL) | 1 mq (m2) | 1 mq (m2) | Manufacture | 50.000000 | 225.000000 | 0,054m3 | 0.002350 | 1.620000 | 10.700000 | 0.025400 | 46.000000 | 179.000000 | 0.000075 | 0.000000 | 0.003930 | 0.000000 | 0.002320 | 0.003580 | 0 | 0.000000 | 0m3 | 0.000000 | 0.000000 | 0.000000 | 0.000000 | 0.000000 | 0.000000 | 0.000000 | 0.000000 | 0.000000 | 0.000000 | 0.000000 | 0.000000 | 0 | 0 | 0 | 0 | 31/12/1900 23:59:59 | n/a | n/a | 0 | n/a | EK7VA36 | Vanity Kerlite 6Plus | Pietra Grey Glossy | Cotto d'Este (Panariagroup Industrie Ceramiche S.p.A.) | n/a | UNSET | 0 | 50.000000 | n/a | 0 | n/a | n/a | Fixed | n/a | Pr_35_93_96_19:Ceramic tiles | n/a | Pietra Grey | n/a | Porcelain stoneware tiles | Year | 50.000000 | n/a | Glossy Rectified | n/a | 31/12/1900 23:59:59 | Cotto d'Este (Panariagroup Industrie Ceramiche S.p.A.) | Porcelain stoneware tile | n/a | Vanity Kerlite 6Plus | Vanity Kerlite 6Plus Pietra Grey Glossy Ret 120x260 | 6,5mm | 2600mm | 1200mm | 0.000000 | n/a | Rectangular | 2600x1200x6.5 mm | n/a | n/a | n/a | 0.000000 | 0.000000 | Year | n/a | n/a | 31/12/1900 23:59:59 | 0 | EN 14411:2012 | DOP005EST | Dry-pressed ceramic tiles,with water absorption Eb<0,5% | System 4 | n/a | n/a | A2fl-s1/A1-s1,d0 | NPD | NPD | ≥ 700 N | NPD | Pass | NPD | Passed | Passed | 1 | Ceramic tiles for internal flooring and internal and external wall applications, pre-assembled on a fibreglass mesh. | 50 N/mm2 | n/a | n/a | n/a | n/a | n/a | n/a | n/a | n/a | 0 | n/a | 0 | On request | 0 | 1 | Product-Specific Type III EPD | On request | https://www.cottodeste.it/download#certificazioni | 0 | n/a | https://www.cottodeste.it/download#certificazioni | On request | n/a | https://www.cottodeste.it/download#certificazioni | On request | On request | n/a | On request | 1 | On request | On request | 1 | 1 | 1 | 1 | On request (EPD) | n/a | n/a | 0 | ± 0,3 %, max ± 1 mm | ± 5 % ± 0,5mm | ± 0,3 %, max ± 0,8 mm | ± 0,3 %, max ± 1,5 mm | ± 0,4 %, max ± 1,8 mm | n/a | 0,1% | 2,3 - 2,5 g/cm3 | 50 N/mm2 | n/a | 175mm3 | n/a | α ≤ 7·10-6 °C-1 | n/a | Pass | Resistant | LB, HB | 3 COMPLIANT | 1,3 W/m °K | n/a | n/a | n/a | n/a | On request | Pass | n/a | Protect - test report available
0 | Porcelain stoneware tiles | Vanity Kerlite 6Plus Pietra Grey Touch Ret 120x260 | Laminated porcelain stoneware (UGL) | n/a | USERDEFINED | 0 | Laminated porcelain stoneware (UGL) | UNSET | n/a | Class A2-s1, do (wall) ; Class A2fl-s1 (floor) | n/a | 0 | Class A | Touch Rectified | 0 | 216,7 | Class A2-s1, do (wall) ; Class A2fl-s1 (floor) | 0 | 1 | 0 | 0 | n/a | 31/12/1900 23:59:59 | 31/12/1900 23:59:59 | 0 | n/a | n/a | n/a | n/a | 0 | Laminated porcelain stoneware (UGL) | 1 mq (m2) | 1 mq (m2) | Manufacture | 50.000000 | 225.000000 | 0,054m3 | 0.002350 | 1.620000 | 10.700000 | 0.025400 | 46.000000 | 179.000000 | 0.000075 | 0.000000 | 0.003930 | 0.000000 | 0.002320 | 0.003580 | 0 | 0.000000 | 0m3 | 0.000000 | 0.000000 | 0.000000 | 0.000000 | 0.000000 | 0.000000 | 0.000000 | 0.000000 | 0.000000 | 0.000000 | 0.000000 | 0.000000 | 0 | 0 | 0 | 0 | 31/12/1900 23:59:59 | n/a | n/a | 0 | n/a | EK7VA31 | Vanity Kerlite 6Plus | Pietra Grey Touch | Cotto d'Este (Panariagroup Industrie Ceramiche S.p.A.) | n/a | UNSET | 0 | 50.000000 | n/a | 0 | n/a | n/a | Fixed | n/a | Pr_35_93_96_19:Ceramic tiles | n/a | Pietra Grey | n/a | Porcelain stoneware tiles | Year | 50.000000 | n/a | Touch Rectified | n/a | 31/12/1900 23:59:59 | Cotto d'Este (Panariagroup Industrie Ceramiche S.p.A.) | Porcelain stoneware tile | n/a | Vanity Kerlite 6Plus | Vanity Kerlite 6Plus Pietra Grey Touch Ret 120x260 | 6,5mm | 2600mm | 1200mm | 0.000000 | n/a | Rectangular | 2600x1200x6.5 mm | n/a | n/a | n/a | 0.000000 | 0.000000 | Year | n/a | n/a | 31/12/1900 23:59:59 | 0 | EN 14411:2012 | DOP005EST | Dry-pressed ceramic tiles,with water absorption Eb<0,5% | System 4 | n/a | n/a | A2fl-s1/A1-s1,d0 | NPD | NPD | ≥ 700 N | NPD | Pass | NPD | Passed | Passed | 1 | Ceramic tiles for internal flooring and internal and external wall applications, pre-assembled on a fibreglass mesh. | 50 N/mm2 | n/a | n/a | n/a | n/a | n/a | n/a | n/a | n/a | 0 | n/a | 0 | On request | 0 | 1 | Product-Specific Type III EPD | On request | https://www.cottodeste.it/download#certificazioni | 0 | n/a | https://www.cottodeste.it/download#certificazioni | On request | n/a | https://www.cottodeste.it/download#certificazioni | On request | On request | n/a | On request | 1 | On request | On request | 1 | 1 | 1 | 1 | On request (EPD) | n/a | n/a | 0 | ± 0,3 %, max ± 1 mm | ± 5 % ± 0,5mm | ± 0,3 %, max ± 0,8 mm | ± 0,3 %, max ± 1,5 mm | ± 0,4 %, max ± 1,8 mm | n/a | 0,1% | 2,3 - 2,5 g/cm3 | 50 N/mm2 | n/a | 175mm3 | n/a | α ≤ 7·10-6 °C-1 | n/a | Pass | Resistant | LB, HB | 3 COMPLIANT | 1,3 W/m °K | n/a | n/a | n/a | n/a | On request | Pass | n/a | Protect - test report available
0 | Porcelain stoneware tiles | Vanity Kerlite 6Plus Pietra Greyl Glossy Ret 120x120 | Laminated porcelain stoneware (UGL) | n/a | USERDEFINED | 0 | Laminated porcelain stoneware (UGL) | UNSET | n/a | Class A2-s1, do (wall) ; Class A2fl-s1 (floor) | n/a | 0 | Class A | Glossy Rectified | 0 | 216,7 | Class A2-s1, do (wall) ; Class A2fl-s1 (floor) | 0 | 1 | 0 | 0 | n/a | 31/12/1900 23:59:59 | 31/12/1900 23:59:59 | 0 | n/a | n/a | n/a | n/a | 0 | Laminated porcelain stoneware (UGL) | 1 mq (m2) | 1 mq (m2) | Manufacture | 50.000000 | 225.000000 | 0,054m3 | 0.002350 | 1.620000 | 10.700000 | 0.025400 | 46.000000 | 179.000000 | 0.000075 | 0.000000 | 0.003930 | 0.000000 | 0.002320 | 0.003580 | 0 | 0.000000 | 0m3 | 0.000000 | 0.000000 | 0.000000 | 0.000000 | 0.000000 | 0.000000 | 0.000000 | 0.000000 | 0.000000 | 0.000000 | 0.000000 | 0.000000 | 0 | 0 | 0 | 0 | 31/12/1900 23:59:59 | n/a | n/a | 0 | n/a | EK8VA36 | Vanity Kerlite 6Plus | Pietra Grey Glossy | Cotto d'Este (Panariagroup Industrie Ceramiche S.p.A.) | n/a | UNSET | 0 | 50.000000 | n/a | 0 | n/a | n/a | Fixed | n/a | Pr_35_93_96_19:Ceramic tiles | n/a | Pietra Grey | n/a | Porcelain stoneware tiles | Year | 50.000000 | n/a | Glossy Rectified | n/a | 31/12/1900 23:59:59 | Cotto d'Este (Panariagroup Industrie Ceramiche S.p.A.) | Porcelain stoneware tile | n/a | Vanity Kerlite 6Plus | Vanity Kerlite 6Plus Pietra Greyl Glossy Ret 120x120 | 6,5mm | 1200mm | 1200mm | 0.000000 | n/a | Square | 1200x1200x6.5 mm | n/a | n/a | n/a | 0.000000 | 0.000000 | Year | n/a | n/a | 31/12/1900 23:59:59 | 0 | EN 14411:2012 | DOP005EST | Dry-pressed ceramic tiles,with water absorption Eb<0,5% | System 4 | n/a | n/a | A2fl-s1/A1-s1,d0 | NPD | NPD | ≥ 700 N | NPD | Pass | NPD | Passed | Passed | 1 | Ceramic tiles for internal flooring and internal and external wall applications, pre-assembled on a fibreglass mesh. | 50 N/mm2 | n/a | n/a | n/a | n/a | n/a | n/a | n/a | n/a | 0 | n/a | 0 | On request | 0 | 1 | Product-Specific Type III EPD | On request | https://www.cottodeste.it/download#certificazioni | 0 | n/a | https://www.cottodeste.it/download#certificazioni | On request | n/a | https://www.cottodeste.it/download#certificazioni | On request | On request | n/a | On request | 1 | On request | On request | 1 | 1 | 1 | 1 | On request (EPD) | n/a | n/a | 0 | ± 0,3 %, max ± 1 mm | ± 5 % ± 0,5mm | ± 0,3 %, max ± 0,8 mm | ± 0,3 %, max ± 1,5 mm | ± 0,4 %, max ± 1,8 mm | n/a | 0,1% | 2,3 - 2,5 g/cm3 | 50 N/mm2 | n/a | 175mm3 | n/a | α ≤ 7·10-6 °C-1 | n/a | Pass | Resistant | LB, HB | 3 COMPLIANT | 1,3 W/m °K | n/a | n/a | n/a | n/a | On request | Pass | n/a | Protect - test report available
0 | Porcelain stoneware tiles | Vanity Kerlite 6Plus Pietra Grey Touch Ret 120x120 | Laminated porcelain stoneware (UGL) | n/a | USERDEFINED | 0 | Laminated porcelain stoneware (UGL) | UNSET | n/a | Class A2-s1, do (wall) ; Class A2fl-s1 (floor) | n/a | 0 | Class A | Touch Rectified | 0 | 216,7 | Class A2-s1, do (wall) ; Class A2fl-s1 (floor) | 0 | 1 | 0 | 0 | n/a | 31/12/1900 23:59:59 | 31/12/1900 23:59:59 | 0 | n/a | n/a | n/a | n/a | 0 | Laminated porcelain stoneware (UGL) | 1 mq (m2) | 1 mq (m2) | Manufacture | 50.000000 | 225.000000 | 0,054m3 | 0.002350 | 1.620000 | 10.700000 | 0.025400 | 46.000000 | 179.000000 | 0.000075 | 0.000000 | 0.003930 | 0.000000 | 0.002320 | 0.003580 | 0 | 0.000000 | 0m3 | 0.000000 | 0.000000 | 0.000000 | 0.000000 | 0.000000 | 0.000000 | 0.000000 | 0.000000 | 0.000000 | 0.000000 | 0.000000 | 0.000000 | 0 | 0 | 0 | 0 | 31/12/1900 23:59:59 | n/a | n/a | 0 | n/a | EK8VA31 | Vanity Kerlite 6Plus | Pietra Grey lTouch | Cotto d'Este (Panariagroup Industrie Ceramiche S.p.A.) | n/a | UNSET | 0 | 50.000000 | n/a | 0 | n/a | n/a | Fixed | n/a | Pr_35_93_96_19:Ceramic tiles | n/a | Pietra Grey | n/a | Porcelain stoneware tiles | Year | 50.000000 | n/a | Touch Rectified | n/a | 31/12/1900 23:59:59 | Cotto d'Este (Panariagroup Industrie Ceramiche S.p.A.) | Porcelain stoneware tile | n/a | Vanity Kerlite 6Plus | Vanity Kerlite 6Plus Pietra Grey Touch Ret 120x120 | 6,5mm | 1200mm | 1200mm | 0.000000 | n/a | Square | 1200x1200x6.5 mm | n/a | n/a | n/a | 0.000000 | 0.000000 | Year | n/a | n/a | 31/12/1900 23:59:59 | 0 | EN 14411:2012 | DOP005EST | Dry-pressed ceramic tiles,with water absorption Eb<0,5% | System 4 | n/a | n/a | A2fl-s1/A1-s1,d0 | NPD | NPD | ≥ 700 N | NPD | Pass | NPD | Passed | Passed | 1 | Ceramic tiles for internal flooring and internal and external wall applications, pre-assembled on a fibreglass mesh. | 50 N/mm2 | n/a | n/a | n/a | n/a | n/a | n/a | n/a | n/a | 0 | n/a | 0 | On request | 0 | 1 | Product-Specific Type III EPD | On request | https://www.cottodeste.it/download#certificazioni | 0 | n/a | https://www.cottodeste.it/download#certificazioni | On request | n/a | https://www.cottodeste.it/download#certificazioni | On request | On request | n/a | On request | 1 | On request | On request | 1 | 1 | 1 | 1 | On request (EPD) | n/a | n/a | 0 | ± 0,3 %, max ± 1 mm | ± 5 % ± 0,5mm | ± 0,3 %, max ± 0,8 mm | ± 0,3 %, max ± 1,5 mm | ± 0,4 %, max ± 1,8 mm | n/a | 0,1% | 2,3 - 2,5 g/cm3 | 50 N/mm2 | n/a | 175mm3 | n/a | α ≤ 7·10-6 °C-1 | n/a | Pass | Resistant | LB, HB | 3 COMPLIANT | 1,3 W/m °K | n/a | n/a | n/a | n/a | On request | Pass | n/a | Protect - test report available
0 | Porcelain stoneware tiles | Vanity Kerlite 6Plus Pietra Grey Glossy Ret 60x120 | Laminated porcelain stoneware (UGL) | n/a | USERDEFINED | 0 | Laminated porcelain stoneware (UGL) | UNSET | n/a | Class A2-s1, do (wall) ; Class A2fl-s1 (floor) | n/a | 0 | Class A | Glossy Rectified | 0 | 216,7 | Class A2-s1, do (wall) ; Class A2fl-s1 (floor) | 0 | 1 | 0 | 0 | n/a | 31/12/1900 23:59:59 | 31/12/1900 23:59:59 | 0 | n/a | n/a | n/a | n/a | 0 | Laminated porcelain stoneware (UGL) | 1 mq (m2) | 1 mq (m2) | Manufacture | 50.000000 | 225.000000 | 0,054m3 | 0.002350 | 1.620000 | 10.700000 | 0.025400 | 46.000000 | 179.000000 | 0.000075 | 0.000000 | 0.003930 | 0.000000 | 0.002320 | 0.003580 | 0 | 0.000000 | 0m3 | 0.000000 | 0.000000 | 0.000000 | 0.000000 | 0.000000 | 0.000000 | 0.000000 | 0.000000 | 0.000000 | 0.000000 | 0.000000 | 0.000000 | 0 | 0 | 0 | 0 | 31/12/1900 23:59:59 | n/a | n/a | 0 | n/a | EKXVA36 | Vanity Kerlite 6Plus | Pietra Grey Glossy | Cotto d'Este (Panariagroup Industrie Ceramiche S.p.A.) | n/a | UNSET | 0 | 50.000000 | n/a | 0 | n/a | n/a | Fixed | n/a | Pr_35_93_96_19:Ceramic tiles | n/a | Pietra Grey | n/a | Porcelain stoneware tiles | Year | 50.000000 | n/a | Glossy Rectified | n/a | 31/12/1900 23:59:59 | Cotto d'Este (Panariagroup Industrie Ceramiche S.p.A.) | Porcelain stoneware tile | n/a | Vanity Kerlite 6Plus | Vanity Kerlite 6Plus Pietra Grey Glossy Ret 60x120 | 6,5mm | 600mm | 1200mm | 0.000000 | n/a | Rectangular | 600x1200x6.5 mm | n/a | n/a | n/a | 0.000000 | 0.000000 | Year | n/a | n/a | 31/12/1900 23:59:59 | 0 | EN 14411:2012 | DOP005EST | Dry-pressed ceramic tiles,with water absorption Eb<0,5% | System 4 | n/a | n/a | A2fl-s1/A1-s1,d0 | NPD | NPD | ≥ 700 N | NPD | Pass | NPD | Passed | Passed | 1 | Ceramic tiles for internal flooring and internal and external wall applications, pre-assembled on a fibreglass mesh. | 50 N/mm2 | n/a | n/a | n/a | n/a | n/a | n/a | n/a | n/a | 0 | n/a | 0 | On request | 0 | 1 | Product-Specific Type III EPD | On request | https://www.cottodeste.it/download#certificazioni | 0 | n/a | https://www.cottodeste.it/download#certificazioni | On request | n/a | https://www.cottodeste.it/download#certificazioni | On request | On request | n/a | On request | 1 | On request | On request | 1 | 1 | 1 | 1 | On request (EPD) | n/a | n/a | 0 | ± 0,3 %, max ± 1 mm | ± 5 % ± 0,5mm | ± 0,3 %, max ± 0,8 mm | ± 0,3 %, max ± 1,5 mm | ± 0,4 %, max ± 1,8 mm | n/a | 0,1% | 2,3 - 2,5 g/cm3 | 50 N/mm2 | n/a | 175mm3 | n/a | α ≤ 7·10-6 °C-1 | n/a | Pass | Resistant | LB, HB | 3 COMPLIANT | 1,3 W/m °K | n/a | n/a | n/a | n/a | On request | Pass | n/a | Protect - test report available
0 | Porcelain stoneware tiles | Vanity Kerlite 6Plus Pietra Grey Touch Ret 60x120 | Laminated porcelain stoneware (UGL) | n/a | USERDEFINED | 0 | Laminated porcelain stoneware (UGL) | UNSET | n/a | Class A2-s1, do (wall) ; Class A2fl-s1 (floor) | n/a | 0 | Class A | Touch Rectified | 0 | 216,7 | Class A2-s1, do (wall) ; Class A2fl-s1 (floor) | 0 | 1 | 0 | 0 | n/a | 31/12/1900 23:59:59 | 31/12/1900 23:59:59 | 0 | n/a | n/a | n/a | n/a | 0 | Laminated porcelain stoneware (UGL) | 1 mq (m2) | 1 mq (m2) | Manufacture | 50.000000 | 225.000000 | 0,054m3 | 0.002350 | 1.620000 | 10.700000 | 0.025400 | 46.000000 | 179.000000 | 0.000075 | 0.000000 | 0.003930 | 0.000000 | 0.002320 | 0.003580 | 0 | 0.000000 | 0m3 | 0.000000 | 0.000000 | 0.000000 | 0.000000 | 0.000000 | 0.000000 | 0.000000 | 0.000000 | 0.000000 | 0.000000 | 0.000000 | 0.000000 | 0 | 0 | 0 | 0 | 31/12/1900 23:59:59 | n/a | n/a | 0 | n/a | EKXVA31 | Vanity Kerlite 6Plus | Pietra Grey Touch | Cotto d'Este (Panariagroup Industrie Ceramiche S.p.A.) | n/a | UNSET | 0 | 50.000000 | n/a | 0 | n/a | n/a | Fixed | n/a | Pr_35_93_96_19:Ceramic tiles | n/a | Pietra Grey | n/a | Porcelain stoneware tiles | Year | 50.000000 | n/a | Touch Rectified | n/a | 31/12/1900 23:59:59 | Cotto d'Este (Panariagroup Industrie Ceramiche S.p.A.) | Porcelain stoneware tile | n/a | Vanity Kerlite 6Plus | Vanity Kerlite 6Plus Pietra Grey Touch Ret 60x120 | 6,5mm | 600mm | 1200mm | 0.000000 | n/a | Rectangular | 600x1200x6.5 mm | n/a | n/a | n/a | 0.000000 | 0.000000 | Year | n/a | n/a | 31/12/1900 23:59:59 | 0 | EN 14411:2012 | DOP005EST | Dry-pressed ceramic tiles,with water absorption Eb<0,5% | System 4 | n/a | n/a | A2fl-s1/A1-s1,d0 | NPD | NPD | ≥ 700 N | NPD | Pass | NPD | Passed | Passed | 1 | Ceramic tiles for internal flooring and internal and external wall applications, pre-assembled on a fibreglass mesh. | 50 N/mm2 | n/a | n/a | n/a | n/a | n/a | n/a | n/a | n/a | 0 | n/a | 0 | On request | 0 | 1 | Product-Specific Type III EPD | On request | https://www.cottodeste.it/download#certificazioni | 0 | n/a | https://www.cottodeste.it/download#certificazioni | On request | n/a | https://www.cottodeste.it/download#certificazioni | On request | On request | n/a | On request | 1 | On request | On request | 1 | 1 | 1 | 1 | On request (EPD) | n/a | n/a | 0 | ± 0,3 %, max ± 1 mm | ± 5 % ± 0,5mm | ± 0,3 %, max ± 0,8 mm | ± 0,3 %, max ± 1,5 mm | ± 0,4 %, max ± 1,8 mm | n/a | 0,1% | 2,3 - 2,5 g/cm3 | 50 N/mm2 | n/a | 175mm3 | n/a | α ≤ 7·10-6 °C-1 | n/a | Pass | Resistant | LB, HB | 3 COMPLIANT | 1,3 W/m °K | n/a | n/a | n/a | n/a | On request | Pass | n/a | Protect - test report available
0 | Porcelain stoneware tiles | Vanity Kerlite 6Plus Macchia Vecchia Glossy Ret 120x260 | Laminated porcelain stoneware (UGL) | n/a | USERDEFINED | 0 | Laminated porcelain stoneware (UGL) | UNSET | n/a | Class A2-s1, do (wall) ; Class A2fl-s1 (floor) | n/a | 0 | Class A | Glossy Rectified | 0 | 216,7 | Class A2-s1, do (wall) ; Class A2fl-s1 (floor) | 0 | 1 | 0 | 0 | n/a | 31/12/1900 23:59:59 | 31/12/1900 23:59:59 | 0 | n/a | n/a | n/a | n/a | 0 | Laminated porcelain stoneware (UGL) | 1 mq (m2) | 1 mq (m2) | Manufacture | 50.000000 | 225.000000 | 0,054m3 | 0.002350 | 1.620000 | 10.700000 | 0.025400 | 46.000000 | 179.000000 | 0.000075 | 0.000000 | 0.003930 | 0.000000 | 0.002320 | 0.003580 | 0 | 0.000000 | 0m3 | 0.000000 | 0.000000 | 0.000000 | 0.000000 | 0.000000 | 0.000000 | 0.000000 | 0.000000 | 0.000000 | 0.000000 | 0.000000 | 0.000000 | 0 | 0 | 0 | 0 | 31/12/1900 23:59:59 | n/a | n/a | 0 | n/a | EK7VA35 | Vanity Kerlite 6Plus | Macchia Vecchia Glossy | Cotto d'Este (Panariagroup Industrie Ceramiche S.p.A.) | n/a | UNSET | 0 | 50.000000 | n/a | 0 | n/a | n/a | Fixed | n/a | Pr_35_93_96_19:Ceramic tiles | n/a | Macchia Vecchia | n/a | Porcelain stoneware tiles | Year | 50.000000 | n/a | Glossy Rectified | n/a | 31/12/1900 23:59:59 | Cotto d'Este (Panariagroup Industrie Ceramiche S.p.A.) | Porcelain stoneware tile | n/a | Vanity Kerlite 6Plus | Vanity Kerlite 6Plus Macchia Vecchia Glossy Ret 120x260 | 6,5mm | 2600mm | 1200mm | 0.000000 | n/a | Rectangular | 2600x1200x6.5 mm | n/a | n/a | n/a | 0.000000 | 0.000000 | Year | n/a | n/a | 31/12/1900 23:59:59 | 0 | EN 14411:2012 | DOP005EST | Dry-pressed ceramic tiles,with water absorption Eb<0,5% | System 4 | n/a | n/a | A2fl-s1/A1-s1,d0 | NPD | NPD | ≥ 700 N | NPD | Pass | NPD | Passed | Passed | 1 | Ceramic tiles for internal flooring and internal and external wall applications, pre-assembled on a fibreglass mesh. | 50 N/mm2 | n/a | n/a | n/a | n/a | n/a | n/a | n/a | n/a | 0 | n/a | 0 | On request | 0 | 1 | Product-Specific Type III EPD | On request | https://www.cottodeste.it/download#certificazioni | 0 | n/a | https://www.cottodeste.it/download#certificazioni | On request | n/a | https://www.cottodeste.it/download#certificazioni | On request | On request | n/a | On request | 1 | On request | On request | 1 | 1 | 1 | 1 | On request (EPD) | n/a | n/a | 0 | ± 0,3 %, max ± 1 mm | ± 5 % ± 0,5mm | ± 0,3 %, max ± 0,8 mm | ± 0,3 %, max ± 1,5 mm | ± 0,4 %, max ± 1,8 mm | n/a | 0,1% | 2,3 - 2,5 g/cm3 | 50 N/mm2 | n/a | 175mm3 | n/a | α ≤ 7·10-6 °C-1 | n/a | Pass | Resistant | LB, HB | 3 COMPLIANT | 1,3 W/m °K | n/a | n/a | n/a | n/a | On request | Pass | n/a | Protect - test report available
0 | Porcelain stoneware tiles | Vanity Kerlite 6PlusMacchia Vecchia Touch Ret 120x260 | Laminated porcelain stoneware (UGL) | n/a | USERDEFINED | 0 | Laminated porcelain stoneware (UGL) | UNSET | n/a | Class A2-s1, do (wall) ; Class A2fl-s1 (floor) | n/a | 0 | Class A | Touch Rectified | 0 | 216,7 | Class A2-s1, do (wall) ; Class A2fl-s1 (floor) | 0 | 1 | 0 | 0 | n/a | 31/12/1900 23:59:59 | 31/12/1900 23:59:59 | 0 | n/a | n/a | n/a | n/a | 0 | Laminated porcelain stoneware (UGL) | 1 mq (m2) | 1 mq (m2) | Manufacture | 50.000000 | 225.000000 | 0,054m3 | 0.002350 | 1.620000 | 10.700000 | 0.025400 | 46.000000 | 179.000000 | 0.000075 | 0.000000 | 0.003930 | 0.000000 | 0.002320 | 0.003580 | 0 | 0.000000 | 0m3 | 0.000000 | 0.000000 | 0.000000 | 0.000000 | 0.000000 | 0.000000 | 0.000000 | 0.000000 | 0.000000 | 0.000000 | 0.000000 | 0.000000 | 0 | 0 | 0 | 0 | 31/12/1900 23:59:59 | n/a | n/a | 0 | n/a | EK7VA30 | Vanity Kerlite 6Plus | Macchia Vecchia Touch | Cotto d'Este (Panariagroup Industrie Ceramiche S.p.A.) | n/a | UNSET | 0 | 50.000000 | n/a | 0 | n/a | n/a | Fixed | n/a | Pr_35_93_96_19:Ceramic tiles | n/a | Macchia Vecchia | n/a | Porcelain stoneware tiles | Year | 50.000000 | n/a | Touch Rectified | n/a | 31/12/1900 23:59:59 | Cotto d'Este (Panariagroup Industrie Ceramiche S.p.A.) | Porcelain stoneware tile | n/a | Vanity Kerlite 6Plus | Vanity Kerlite 6PlusMacchia Vecchia Touch Ret 120x260 | 6,5mm | 2600mm | 1200mm | 0.000000 | n/a | Rectangular | 2600x1200x6.5 mm | n/a | n/a | n/a | 0.000000 | 0.000000 | Year | n/a | n/a | 31/12/1900 23:59:59 | 0 | EN 14411:2012 | DOP005EST | Dry-pressed ceramic tiles,with water absorption Eb<0,5% | System 4 | n/a | n/a | A2fl-s1/A1-s1,d0 | NPD | NPD | ≥ 700 N | NPD | Pass | NPD | Passed | Passed | 1 | Ceramic tiles for internal flooring and internal and external wall applications, pre-assembled on a fibreglass mesh. | 50 N/mm2 | n/a | n/a | n/a | n/a | n/a | n/a | n/a | n/a | 0 | n/a | 0 | On request | 0 | 1 | Product-Specific Type III EPD | On request | https://www.cottodeste.it/download#certificazioni | 0 | n/a | https://www.cottodeste.it/download#certificazioni | On request | n/a | https://www.cottodeste.it/download#certificazioni | On request | On request | n/a | On request | 1 | On request | On request | 1 | 1 | 1 | 1 | On request (EPD) | n/a | n/a | 0 | ± 0,3 %, max ± 1 mm | ± 5 % ± 0,5mm | ± 0,3 %, max ± 0,8 mm | ± 0,3 %, max ± 1,5 mm | ± 0,4 %, max ± 1,8 mm | n/a | 0,1% | 2,3 - 2,5 g/cm3 | 50 N/mm2 | n/a | 175mm3 | n/a | α ≤ 7·10-6 °C-1 | n/a | Pass | Resistant | LB, HB | 3 COMPLIANT | 1,3 W/m °K | n/a | n/a | n/a | n/a | On request | Pass | n/a | Protect - test report available
0 | Porcelain stoneware tiles | Vanity Kerlite 6Plus Macchia Vecchia Glossy Ret 120x120 | Laminated porcelain stoneware (UGL) | n/a | USERDEFINED | 0 | Laminated porcelain stoneware (UGL) | UNSET | n/a | Class A2-s1, do (wall) ; Class A2fl-s1 (floor) | n/a | 0 | Class A | Glossy Rectified | 0 | 216,7 | Class A2-s1, do (wall) ; Class A2fl-s1 (floor) | 0 | 1 | 0 | 0 | n/a | 31/12/1900 23:59:59 | 31/12/1900 23:59:59 | 0 | n/a | n/a | n/a | n/a | 0 | Laminated porcelain stoneware (UGL) | 1 mq (m2) | 1 mq (m2) | Manufacture | 50.000000 | 225.000000 | 0,054m3 | 0.002350 | 1.620000 | 10.700000 | 0.025400 | 46.000000 | 179.000000 | 0.000075 | 0.000000 | 0.003930 | 0.000000 | 0.002320 | 0.003580 | 0 | 0.000000 | 0m3 | 0.000000 | 0.000000 | 0.000000 | 0.000000 | 0.000000 | 0.000000 | 0.000000 | 0.000000 | 0.000000 | 0.000000 | 0.000000 | 0.000000 | 0 | 0 | 0 | 0 | 31/12/1900 23:59:59 | n/a | n/a | 0 | n/a | EK8VA35 | Vanity Kerlite 6Plus | Macchia Vecchia Glossy | Cotto d'Este (Panariagroup Industrie Ceramiche S.p.A.) | n/a | UNSET | 0 | 50.000000 | n/a | 0 | n/a | n/a | Fixed | n/a | Pr_35_93_96_19:Ceramic tiles | n/a | Macchia Vecchia | n/a | Porcelain stoneware tiles | Year | 50.000000 | n/a | Glossy Rectified | n/a | 31/12/1900 23:59:59 | Cotto d'Este (Panariagroup Industrie Ceramiche S.p.A.) | Porcelain stoneware tile | n/a | Vanity Kerlite 6Plus | Vanity Kerlite 6Plus Macchia Vecchia Glossy Ret 120x120 | 6,5mm | 1200mm | 1200mm | 0.000000 | n/a | Square | 1200x1200x6.5 mm | n/a | n/a | n/a | 0.000000 | 0.000000 | Year | n/a | n/a | 31/12/1900 23:59:59 | 0 | EN 14411:2012 | DOP005EST | Dry-pressed ceramic tiles,with water absorption Eb<0,5% | System 4 | n/a | n/a | A2fl-s1/A1-s1,d0 | NPD | NPD | ≥ 700 N | NPD | Pass | NPD | Passed | Passed | 1 | Ceramic tiles for internal flooring and internal and external wall applications, pre-assembled on a fibreglass mesh. | 50 N/mm2 | n/a | n/a | n/a | n/a | n/a | n/a | n/a | n/a | 0 | n/a | 0 | On request | 0 | 1 | Product-Specific Type III EPD | On request | https://www.cottodeste.it/download#certificazioni | 0 | n/a | https://www.cottodeste.it/download#certificazioni | On request | n/a | https://www.cottodeste.it/download#certificazioni | On request | On request | n/a | On request | 1 | On request | On request | 1 | 1 | 1 | 1 | On request (EPD) | n/a | n/a | 0 | ± 0,3 %, max ± 1 mm | ± 5 % ± 0,5mm | ± 0,3 %, max ± 0,8 mm | ± 0,3 %, max ± 1,5 mm | ± 0,4 %, max ± 1,8 mm | n/a | 0,1% | 2,3 - 2,5 g/cm3 | 50 N/mm2 | n/a | 175mm3 | n/a | α ≤ 7·10-6 °C-1 | n/a | Pass | Resistant | LB, HB | 3 COMPLIANT | 1,3 W/m °K | n/a | n/a | n/a | n/a | On request | Pass | n/a | Protect - test report available
0 | Porcelain stoneware tiles | Vanity Kerlite 6Plus Macchia Vecchia Touch Ret 120x120 | Laminated porcelain stoneware (UGL) | n/a | USERDEFINED | 0 | Laminated porcelain stoneware (UGL) | UNSET | n/a | Class A2-s1, do (wall) ; Class A2fl-s1 (floor) | n/a | 0 | Class A | Touch Rectified | 0 | 216,7 | Class A2-s1, do (wall) ; Class A2fl-s1 (floor) | 0 | 1 | 0 | 0 | n/a | 31/12/1900 23:59:59 | 31/12/1900 23:59:59 | 0 | n/a | n/a | n/a | n/a | 0 | Laminated porcelain stoneware (UGL) | 1 mq (m2) | 1 mq (m2) | Manufacture | 50.000000 | 225.000000 | 0,054m3 | 0.002350 | 1.620000 | 10.700000 | 0.025400 | 46.000000 | 179.000000 | 0.000075 | 0.000000 | 0.003930 | 0.000000 | 0.002320 | 0.003580 | 0 | 0.000000 | 0m3 | 0.000000 | 0.000000 | 0.000000 | 0.000000 | 0.000000 | 0.000000 | 0.000000 | 0.000000 | 0.000000 | 0.000000 | 0.000000 | 0.000000 | 0 | 0 | 0 | 0 | 31/12/1900 23:59:59 | n/a | n/a | 0 | n/a | EK8VA30 | Vanity Kerlite 6Plus | Macchia Vecchia Touch | Cotto d'Este (Panariagroup Industrie Ceramiche S.p.A.) | n/a | UNSET | 0 | 50.000000 | n/a | 0 | n/a | n/a | Fixed | n/a | Pr_35_93_96_19:Ceramic tiles | n/a | Macchia Vecchia | n/a | Porcelain stoneware tiles | Year | 50.000000 | n/a | Touch Rectified | n/a | 31/12/1900 23:59:59 | Cotto d'Este (Panariagroup Industrie Ceramiche S.p.A.) | Porcelain stoneware tile | n/a | Vanity Kerlite 6Plus | Vanity Kerlite 6Plus Macchia Vecchia Touch Ret 120x120 | 6,5mm | 1200mm | 1200mm | 0.000000 | n/a | Square | 1200x1200x6.5 mm | n/a | n/a | n/a | 0.000000 | 0.000000 | Year | n/a | n/a | 31/12/1900 23:59:59 | 0 | EN 14411:2012 | DOP005EST | Dry-pressed ceramic tiles,with water absorption Eb<0,5% | System 4 | n/a | n/a | A2fl-s1/A1-s1,d0 | NPD | NPD | ≥ 700 N | NPD | Pass | NPD | Passed | Passed | 1 | Ceramic tiles for internal flooring and internal and external wall applications, pre-assembled on a fibreglass mesh. | 50 N/mm2 | n/a | n/a | n/a | n/a | n/a | n/a | n/a | n/a | 0 | n/a | 0 | On request | 0 | 1 | Product-Specific Type III EPD | On request | https://www.cottodeste.it/download#certificazioni | 0 | n/a | https://www.cottodeste.it/download#certificazioni | On request | n/a | https://www.cottodeste.it/download#certificazioni | On request | On request | n/a | On request | 1 | On request | On request | 1 | 1 | 1 | 1 | On request (EPD) | n/a | n/a | 0 | ± 0,3 %, max ± 1 mm | ± 5 % ± 0,5mm | ± 0,3 %, max ± 0,8 mm | ± 0,3 %, max ± 1,5 mm | ± 0,4 %, max ± 1,8 mm | n/a | 0,1% | 2,3 - 2,5 g/cm3 | 50 N/mm2 | n/a | 175mm3 | n/a | α ≤ 7·10-6 °C-1 | n/a | Pass | Resistant | LB, HB | 3 COMPLIANT | 1,3 W/m °K | n/a | n/a | n/a | n/a | On request | Pass | n/a | Protect - test report available
0 | Porcelain stoneware tiles | Vanity Kerlite 6Plus Macchia Vecchia Glossy Ret 60x120 | Laminated porcelain stoneware (UGL) | n/a | USERDEFINED | 0 | Laminated porcelain stoneware (UGL) | UNSET | n/a | Class A2-s1, do (wall) ; Class A2fl-s1 (floor) | n/a | 0 | Class A | Glossy Rectified | 0 | 216,7 | Class A2-s1, do (wall) ; Class A2fl-s1 (floor) | 0 | 1 | 0 | 0 | n/a | 31/12/1900 23:59:59 | 31/12/1900 23:59:59 | 0 | n/a | n/a | n/a | n/a | 0 | Laminated porcelain stoneware (UGL) | 1 mq (m2) | 1 mq (m2) | Manufacture | 50.000000 | 225.000000 | 0,054m3 | 0.002350 | 1.620000 | 10.700000 | 0.025400 | 46.000000 | 179.000000 | 0.000075 | 0.000000 | 0.003930 | 0.000000 | 0.002320 | 0.003580 | 0 | 0.000000 | 0m3 | 0.000000 | 0.000000 | 0.000000 | 0.000000 | 0.000000 | 0.000000 | 0.000000 | 0.000000 | 0.000000 | 0.000000 | 0.000000 | 0.000000 | 0 | 0 | 0 | 0 | 31/12/1900 23:59:59 | n/a | n/a | 0 | n/a | EKXVA35 | Vanity Kerlite 6Plus | Macchia Vecchia Glossy | Cotto d'Este (Panariagroup Industrie Ceramiche S.p.A.) | n/a | UNSET | 0 | 50.000000 | n/a | 0 | n/a | n/a | Fixed | n/a | Pr_35_93_96_19:Ceramic tiles | n/a | Macchia Vecchia | n/a | Porcelain stoneware tiles | Year | 50.000000 | n/a | Glossy Rectified | n/a | 31/12/1900 23:59:59 | Cotto d'Este (Panariagroup Industrie Ceramiche S.p.A.) | Porcelain stoneware tile | n/a | Vanity Kerlite 6Plus | Vanity Kerlite 6Plus Macchia Vecchia Glossy Ret 60x120 | 6,5mm | 600mm | 1200mm | 0.000000 | n/a | Rectangular | 600x1200x6.5 mm | n/a | n/a | n/a | 0.000000 | 0.000000 | Year | n/a | n/a | 31/12/1900 23:59:59 | 0 | EN 14411:2012 | DOP005EST | Dry-pressed ceramic tiles,with water absorption Eb<0,5% | System 4 | n/a | n/a | A2fl-s1/A1-s1,d0 | NPD | NPD | ≥ 700 N | NPD | Pass | NPD | Passed | Passed | 1 | Ceramic tiles for internal flooring and internal and external wall applications, pre-assembled on a fibreglass mesh. | 50 N/mm2 | n/a | n/a | n/a | n/a | n/a | n/a | n/a | n/a | 0 | n/a | 0 | On request | 0 | 1 | Product-Specific Type III EPD | On request | https://www.cottodeste.it/download#certificazioni | 0 | n/a | https://www.cottodeste.it/download#certificazioni | On request | n/a | https://www.cottodeste.it/download#certificazioni | On request | On request | n/a | On request | 1 | On request | On request | 1 | 1 | 1 | 1 | On request (EPD) | n/a | n/a | 0 | ± 0,3 %, max ± 1 mm | ± 5 % ± 0,5mm | ± 0,3 %, max ± 0,8 mm | ± 0,3 %, max ± 1,5 mm | ± 0,4 %, max ± 1,8 mm | n/a | 0,1% | 2,3 - 2,5 g/cm3 | 50 N/mm2 | n/a | 175mm3 | n/a | α ≤ 7·10-6 °C-1 | n/a | Pass | Resistant | LB, HB | 3 COMPLIANT | 1,3 W/m °K | n/a | n/a | n/a | n/a | On request | Pass | n/a | Protect - test report available
0 | Porcelain stoneware tiles | Vanity Kerlite 6Plus Macchia Vecchia Touch Ret 60x120 | Laminated porcelain stoneware (UGL) | n/a | USERDEFINED | 0 | Laminated porcelain stoneware (UGL) | UNSET | n/a | Class A2-s1, do (wall) ; Class A2fl-s1 (floor) | n/a | 0 | Class A | Touch Rectified | 0 | 216,7 | Class A2-s1, do (wall) ; Class A2fl-s1 (floor) | 0 | 1 | 0 | 0 | n/a | 31/12/1900 23:59:59 | 31/12/1900 23:59:59 | 0 | n/a | n/a | n/a | n/a | 0 | Laminated porcelain stoneware (UGL) | 1 mq (m2) | 1 mq (m2) | Manufacture | 50.000000 | 225.000000 | 0,054m3 | 0.002350 | 1.620000 | 10.700000 | 0.025400 | 46.000000 | 179.000000 | 0.000075 | 0.000000 | 0.003930 | 0.000000 | 0.002320 | 0.003580 | 0 | 0.000000 | 0m3 | 0.000000 | 0.000000 | 0.000000 | 0.000000 | 0.000000 | 0.000000 | 0.000000 | 0.000000 | 0.000000 | 0.000000 | 0.000000 | 0.000000 | 0 | 0 | 0 | 0 | 31/12/1900 23:59:59 | n/a | n/a | 0 | n/a | EKXVA30 | Vanity Kerlite 6Plus | Macchia VecchiaTouch | Cotto d'Este (Panariagroup Industrie Ceramiche S.p.A.) | n/a | UNSET | 0 | 50.000000 | n/a | 0 | n/a | n/a | Fixed | n/a | Pr_35_93_96_19:Ceramic tiles | n/a | Macchia Vecchia | n/a | Porcelain stoneware tiles | Year | 50.000000 | n/a | Touch Rectified | n/a | 31/12/1900 23:59:59 | Cotto d'Este (Panariagroup Industrie Ceramiche S.p.A.) | Porcelain stoneware tile | n/a | Vanity Kerlite 6Plus | Vanity Kerlite 6Plus Macchia Vecchia Touch Ret 60x120 | 6,5mm | 600mm | 1200mm | 0.000000 | n/a | Rectangular | 600x1200x6.5 mm | n/a | n/a | n/a | 0.000000 | 0.000000 | Year | n/a | n/a | 31/12/1900 23:59:59 | 0 | EN 14411:2012 | DOP005EST | Dry-pressed ceramic tiles,with water absorption Eb<0,5% | System 4 | n/a | n/a | A2fl-s1/A1-s1,d0 | NPD | NPD | ≥ 700 N | NPD | Pass | NPD | Passed | Passed | 1 | Ceramic tiles for internal flooring and internal and external wall applications, pre-assembled on a fibreglass mesh. | 50 N/mm2 | n/a | n/a | n/a | n/a | n/a | n/a | n/a | n/a | 0 | n/a | 0 | On request | 0 | 1 | Product-Specific Type III EPD | On request | https://www.cottodeste.it/download#certificazioni | 0 | n/a | https://www.cottodeste.it/download#certificazioni | On request | n/a | https://www.cottodeste.it/download#certificazioni | On request | On request | n/a | On request | 1 | On request | On request | 1 | 1 | 1 | 1 | On request (EPD) | n/a | n/a | 0 | ± 0,3 %, max ± 1 mm | ± 5 % ± 0,5mm | ± 0,3 %, max ± 0,8 mm | ± 0,3 %, max ± 1,5 mm | ± 0,4 %, max ± 1,8 mm | n/a | 0,1% | 2,3 - 2,5 g/cm3 | 50 N/mm2 | n/a | 175mm3 | n/a | α ≤ 7·10-6 °C-1 | n/a | Pass | Resistant | LB, HB | 3 COMPLIANT | 1,3 W/m °K | n/a | n/a | n/a | n/a | On request | Pass | n/a | Protect - test report available